## Asset_Inventory
Customer Name | Site | Building | Id | Asset Code | Asset Type | Customer Description | Number | Element Value | Property Code | Technical Size Unit | Construction Year | Actual Condition | Required Condition | Size Percentage | Priority | Criticality (REMEX)
Alpha | Site1 | G11 | Pink Floyd-1 | 5.7.12.15 | Ventilation hood (1 - 100 Area) | Ventilator | 1 | 1 | Area | m2 | 1982 | 5 | 9 | 25 | 4 | Comfort
Alpha | Site1 | G11 | Pink Floyd-2 | 5.7.31.10 | Roof Extraction Unit (1000 - 150000 Flow rate) | Roof extraction Unit | 1 | 75500 | Flow rate | m3/h | 1982 | 5 | 9 | 25 | 4 | Comfort
Alpha | Site1 | G11 | Pink Floyd-3 | 5.1.21.01 | Wallmounted Condensating Gas Boiler (40 - 10000 Power) | CV | 1 | 218 | Power | kW | 1982 | 5 | 9 | 25 | 4 | Comfort
Alpha | Site1 | G11 | Pink Floyd-4 | 5.3.20.05 | Sanitary Hot water piping (1 - 100 Length) | Warm water | 1 | 50 | Length | m1 | 1982 | 4 | 9 | 25 | 4 | Comfort
Alpha | Site1 | G11 | Pink Floyd-5 | 5.6.10.85 | Buffer Vessel Hot Water Distribution (25 - 10000 Content) | Warmwatervat | 1 | 1200 | Content | L | 1982 | 4 | 9 | 25 | 4 | Comfort
Alpha | Site1 | G11 | Pink Floyd-6 | 5.1.22.01 | Wallmounted Condensating Boiler (40 - 10000 Power) | CV2 | 1 | 15 | Power | kW | 1982 | 4 | 9 | 25 | 4 | Comfort
Alpha | Site1 | G11 | Pink Floyd-7 | 5.1.22.01 | Wallmounted Condensating Boiler (40 - 10000 Power) | CV3 | 1 | 62 | Power | kW | 1982 | 5 | 9 | 25 | 4 | Comfort
Alpha | Site1 | G11 | Pink Floyd-8 | 6.3.41.44 | LED-Spot (GU10 - 230V) (1 - 100 Amount) | Verlichting | 60 | 1 | Amount | # of devices | 1982 | 5 | 9 | 25 | 4 | Comfort
Alpha | Site1 | G11 | Pink Floyd-9 | 9.0.34.10 | Manual Roller Gate (1 - 500 Area) | Gate | 1 | 15 | Area | m2 | 1982 | 4 | 9 | 25 | 4 | Comfort
Alpha | Site1 | G11 | Pink Floyd-10 | 3.1.31.00 | Manual Swing Doors General (1 - 120 Area) | Zwaaideuren | 2 | 2 | Area | m2 | 1982 | 4 | 9 | 25 | 4 | Comfort
Alpha | Site1 | G11 | Pink Floyd-11 | 2.1.12.01 | Cavity Walls (not insulated) (1 - 100000 Area) | Buitenmuren | 4 | 200 | Area | m2 | 1982 | 3 | 9 | 25 | 4 | Comfort
Alpha | Site1 | G11 | Pink Floyd-12 | 2.7.11.15 | Covering Flat Roof (General non insulated) | Dak | 1 | 200 | Area | m2 | 1982 | 4 | 9 | 25 | 4 | Comfort
Alpha | Site1 | G11 | Pink Floyd-13 | 2.3.11.00 | Concrete Floor (non insulated) (1 - 25000 Area) | Vloer | 1 | 200 | Area | m2 | 1982 | 4 | 9 | 25 | 4 | Comfort