## Asset_Inventory
Client_Name | Site_Name | Building | (spare) | Asset_Code | Asset_Type | Client_Description_unique | Pieces | Property_Value | Property_Code | Technical_Size_Unit | Construction_Year | Actual_Condition | Required_Condition | Size_Percentage | Priority
Demo | Maastricht | G01 |  | 6.1.51.00 | Main Distribution Board | Home office Main Distribution Board | 3 | 4 | Amount | # of distributions | 2001 | 2.8 | 6 | 75 | 1
Demo | Maastricht | G01 |  | 9.0.34.11 | Automatic Roller Gate | Home officeAutomatic Roller Gate | 1 | 6 | Area | m2 | 2003 | 2.2 | 6 | 50 | 2
Demo | Maastricht | G01 |  | 3.1.32.03 | Manual Sliding Door (Outer) Steel | Home office Manual Sliding Door | 1 | 4 | Area | m2 | 2011 | 4 | 6 | 25 | 3
Demo | Maastricht | G01 |  | 6.1.11.01 | Battery String (emergency back up) | Home office Battery String | 1 | 2 | Number | pcs | 2011 | 3 | 6 | 100 | 4
Demo | Maastricht | G01 |  | 6.5.11.01 | Fire Alarm Central | Home office Fire Alarm Central | 2 | 5 | Amount | # of Zones | 2004 | 2 | 6 | 75 | 5
Demo | Maastricht | G02 |  | 5.5.30.85 | Buffer Vessel Ice Water | Site office Buffer Vessel Ice Water | 1 | 300 | Content | L | 2004 | 1 | 2 | 50 | 6
Demo | Maastricht | G02 |  | 5.6.10.10 | Circulation Pump Heating | Site office Circulation Pump Heating1 | 1 | 25 | Diameter | mm | 2004 | 3 | 6 | 25 | 7
Demo | Maastricht | G02 |  | 5.6.10.10 | Circulation Pump Heating | Site office Circulation Pump Heating2 | 2 | 25 | Diameter | mm | 2011 | 3.2 | 6 | 100 | 8
Demo | Maastricht | G02 |  | 5.6.10.10 | Circulation Pump Heating | Site office Circulation Pump Heating3 | 2 | 25 | Diameter | mm | 2010 | 3.5 | 6 | 75 | 9
Demo | Maastricht | G02 |  | 5.6.10.10 | Circulation Pump Heating | Site office Circulation Pump Heating4 | 9 | 25 | Diameter | mm | 2004 | 4 | 6 | 50 | 1
Demo | Heerlen | G03 |  | 5.1.21.21 | Condensating Gas Boiler | Residence Condensating Gas Boiler | 2 | 610 | Power | kW | 2004 | 1 | 6 | 0 | 1
Demo | Heerlen | G03 |  | 6.3.24.00 | Decentralised Emergency Lighting | Residence Decentralised Emergency Lighting | 65 | 1 | Number | pcs | 2004 | 4 | 6 | 100 | 3
Demo | Heerlen | G03 |  | 6.6.11.00 | Electrical Persons Elevator | Residence Electrical Persons Elevator | 1 | 4 | Amount | # of stops | 2011 | 3.2 | 6 | 75 | 4
Demo | Heerlen | G03 |  | 5.7.31.00 | Extraction Unit | Residence Extraction Unit1 | 1 | 15000 | Flow rate | m3/h | 2011 | 4.1 | 6 | 50 | 1
Demo | Heerlen | G03 |  | 5.7.31.00 | Extraction Unit | Residence Extraction Unit2 | 1 | 22000 | Flow rate | m3/h | 2011 | 4 | 6 | 25 | 6
Demo | Heerlen | G03 |  | 5.7.31.00 | Extraction Unit | Residence Extraction Unit3 | 1 | 15000 | Flow rate | m3/h | 2011 | 4 | 6 | 100 | 7
Demo | Heerlen | G04 |  | 5.7.31.00 | Extraction Unit | Off site Extraction Unit4 | 1 | 15000 | Flow rate | m3/h | 2001 | 5 | 6 | 75 | 8
Demo | Heerlen | G04 |  | 5.7.31.00 | Extraction Unit | Off site Extraction Unit5 | 1 | 15000 | Flow rate | m3/h | 2001 | 4 | 6 | 50 | 9
Demo | Heerlen | G04 |  | 6.1.61.20 | Photovoltaic Cells | Off site Photovoltaic Cells | 1 | 250 | Power | W | 2011 | 2 | 2 | 25 | 1
Demo | Sittard | G05 |  | 6.5.35.00 | Gas Detection (CH4) | Off site Gas Detection (CH4) | 1 | 1 | Amount | # of detectors | 2011 | 2 | 6 | 100 | 2
Demo | Sittard | G05 |  | 6.1.41.01 | High Voltage Switch Gear | Off site High Voltage Switch Gear | 1 | 100 | Power | kVA | 2011 | 2 | 6 | 100 | 2
Demo | Sittard | G05 |  | 2.4.31.00 | Ladders | Off site Ladders | 10 | 10 | Amount | # of Steps | 2011 | 5 | 2 | 50 | 1