## Asset_Inventory
Customer Name | Site | Building | Id | Asset Code | Asset Type | Customer Description | Number | Element Value | Property Code | Technical Size Unit | Construction Year | Actual Condition | Required Condition | Size Percentage | Priority | Criticality (REMEX)
Romana | Romana I - Romain | Romain | Romana-1 | 5.1.21.20 | Gas Boiler | Chaudière au gaz avec cheminée | 2 | 160 | Power | kW | 2021 | 3 | 3 | 100 | 1 | Comfort
Romana | Romana I - Romain | Romain | Romana-2 | 5.3.20.01 | Closed Expansion Vessel HSW (Static) | Ballon tanpom | 2 | 260 | Content | L | 2021 | 3 | 3 | 100 | 1 | Comfort
Romana | Romana I - Romain | Romain | Romana-3 | 5.5.30.00 | Closed Expansion Vessel Cooling | Vase d expansion | 2 | 300 | Volume | L | 2021 | 3 | 3 | 100 | 1 | Comfort
Romana | Romana I - Romain | Romain | Romana-4 | 5.5.12.37 | VRV / Multisplits (External Unit) - reversible | Unité intérieur | 1 | 2.5 | Power | kW | 2018 | 4 | 3 | 100 | 1 | Comfort
Romana | Romana I - Romain | Romain | Romana-5 | 5.5.12.38 | VRV / Multisplits (Internal Unit) - reversible | Unité extérieur | 1 | 2.5 | Power | kW | 2018 | 4 | 3 | 100 | 1 | Comfort
Romana | Romana I - Romain | Romain | Romana-6 | 5.5.12.37 | VRV / Multisplits (External Unit) - reversible | Unité intérieur | 1 | 2.5 | Power | kW | 2018 | 4 | 3 | 100 | 1 | Comfort
Romana | Romana I - Romain | Romain | Romana-7 | 5.5.12.38 | VRV / Multisplits (Internal Unit) - reversible | Unité extérieur | 1 | 2.5 | Power | kW | 2021 | 3 | 3 | 100 | 1 | Comfort
Romana | Romana I - Romain | Romain | Romana-8 | 7.3.12.31 | Cooling: Refrigerator | Frigo bar | 1 | 1 | Number | pcs | 2021 | 3 | 3 | 100 | 1 | Comfort
Romana | Romana I - Romain | Romain | Romana-9 | 5.6.11.00 | Radiator | Radiateur gaz | 200 | 100 | Power | W | 2021 | 3 | 3 | 100 | 1 | Comfort
Romana | Romana I - Romain | Romain | Romana-10 | 5.5.12.40 | Cabinet Air Cooler with Direct Expansion | Armoire HVAC | 1 | 10 | Power | kW | 2021 | 3 | 3 | 100 | 1 | Comfort
Romana | Romana I - Romain | Romain | Romana-11 | 6.1.51.10 | Distribution Board | TGBT | 1 | 10 | Amount | # of distributions | 2021 | 3 | 3 | 100 | 1 | Comfort
Romana | Romana I - Romain | Romain | Romana-12 | 6.1.41.00 | High Voltage Transformator | Cabine HT | 1 | 100 | Power | kVA | 2021 | 3 | 3 | 100 | 1 | Comfort
Romana | Romana I - Romain | Romain | Romana-13 | 6.3.24.00 | Decentralised Emergency Lighting | Eclaire de secours (test coupure 1h30/étage) | 6 | 1 | Number | pcs | 2021 | 3 | 3 | 100 | 1 | Comfort
Romana | Romana I - Romain | Romain | Romana-14 | 6.5.35.00 | Gas Detection (CH4) | Centrale fuite de gaz + 2 têtes | 1 | 2 | Amount | # of detectors | 2021 | 3 | 3 | 100 | 1 | Comfort
Romana | Romana I - Romain | Romain | Romana-15 | 6.5.11.00 | Fire Detection Central | Centrale incendie | 1 | 2 | Amount | # of Zones | 2021 | 3 | 3 | 100 | 1 | Comfort
Romana | Romana I - Romain | Romain | Romana-16 | 5.7.31.10 | Roof Extraction Unit | Coupole | 2 | 10000 | Flow rate | m3/h | 2021 | 3 | 3 | 100 | 1 | Comfort
Romana | Romana I - Romain | Romain | Romana-17 | 6.5.13.31 | Indoor hydrant | Hydran | 14 | 1 | Number | pcs | 2021 | 3 | 3 | 100 | 1 | Comfort
Romana | Romana I - Romain | Romain | Romana-18 | 6.5.13.01 | Powder Extinguisher | Extincteur | 28 | 5 | Weight | kg | 2021 | 3 | 3 | 100 | 1 | Comfort
Romana | Romana I - Romain | Romain | Romana-19 | 6.6.11.00 | Electrical Persons Elevator | Petit Ascenseur Romana II | 1 | 3 | Amount | # of stops | 1972 | 5 | 3 | 100 | 1 | Comfort
Romana | Romana I - Romain | Romain | Romana-20 | 6.6.11.00 | Electrical Persons Elevator | Grand Ascenseur Romana II | 1 | 3 | Amount | # of stops | 1995 | 4 | 3 | 100 | 1 | Comfort
Romana | Romana I - Romain | Romain | Romana-21 | 6.6.31.01 | Electrical Goods Elevator | Monte charge hydraulique - 1 stop | 1 | 3 | Amount | # of stops | 1995 | 4 | 3 | 100 | 1 | Comfort
Romana | Romana I - Romain | Rubis | Romana-22 | 5.1.21.20 | Gas Boiler | Chaudière au gaz avec cheminée | 2 | 160 | Power | kW | 2021 | 3 | 3 | 100 | 1 | Comfort
Romana | Romana II - Rubis | Rubis | Romana-23 | 5.3.20.01 | Closed Expansion Vessel HSW (Static) | Ballon tanpom | 2 | 260 | Content | L | 2021 | 3 | 3 | 100 | 1 | Comfort
Romana | Romana II - Rubis | Rubis | Romana-24 | 5.3.52.00 | Volumetric water Softener (DUPLEX) | Adoucisseur | 1 | 30 | Volume | L | 2014 | 4 | 3 | 100 | 1 | Comfort
Romana | Romana II - Rubis | Rubis | Romana-25 | 5.5.30.00 | Closed Expansion Vessel Cooling | Vase d expansion | 2 | 300 | Volume | L | 2021 | 3 | 3 | 100 | 1 | Comfort
Romana | Romana II - Rubis | Rubis | Romana-26 | 5.3.52.00 | Volumetric water Softener (DUPLEX) | Adoucisseurs | 2 | 30 | Volume | L | 2021 | 3 | 3 | 100 | 1 | Comfort
Romana | Romana II - Rubis | Rubis | Romana-27 | 5.5.12.37 | VRV / Multisplits (External Unit) - reversible | Unité intérieur | 1 | 2.5 | Power | kW | 2019 | 3 | 3 | 100 | 1 | Comfort
Romana | Romana II - Rubis | Rubis | Romana-28 | 5.5.12.38 | VRV / Multisplits (Internal Unit) - reversible | Unité extérieur | 1 | 2.5 | Power | kW | 2019 | 3 | 3 | 100 | 1 | Comfort
Romana | Romana II - Rubis | Rubis | Romana-29 | 5.5.12.37 | VRV / Multisplits (External Unit) - reversible | Unité intérieur - cassette | 1 | 2.5 | Power | kW | 2019 | 3 | 3 | 100 | 1 | Comfort
Romana | Romana II - Rubis | Rubis | Romana-30 | 5.5.12.38 | VRV / Multisplits (Internal Unit) - reversible | Unité extérieur | 1 | 2.5 | Power | kW | 2019 | 3 | 3 | 100 | 1 | Comfort
Romana | Romana II - Rubis | Rubis | Romana-31 | 7.3.22.34 | Cooling: External chiller for Cold store | Chambre froid positive | 1 | 1 | Number | pcs | 2019 | 3 | 3 | 100 | 1 | Comfort
Romana | Romana II - Rubis | Rubis | Romana-32 | 7.3.22.34 | Cooling: External chiller for Cold store | Chambre froid négative | 1 | 1 | Number | pcs | 2019 | 3 | 3 | 100 | 1 | Comfort
Romana | Romana II - Rubis | Rubis | Romana-33 | 5.5.12.40 | Cabinet Air Cooler with Direct Expansion | Armoire HVAC | 1 | 10 | Power | kW | 2019 | 3 | 3 | 100 | 1 | Comfort
Romana | Romana II - Rubis | Rubis | Romana-34 | 6.1.51.10 | Distribution Board | TGBT | 1 | 10 | Amount | # of distributions | 2019 | 3 | 3 | 100 | 1 | Comfort
Romana | Romana II - Rubis | Rubis | Romana-35 | 6.1.41.00 | High Voltage Transformator | Cabine HT | 1 | 100 | Power | kVA | 2019 | 3 | 3 | 100 | 1 | Comfort
Romana | Romana II - Rubis | Rubis | Romana-36 | 6.3.24.00 | Decentralised Emergency Lighting | Eclaire de secours (test coupure 1h30/étage) | 6 | 1 | Number | pcs | 2019 | 3 | 3 | 100 | 1 | Comfort
Romana | Romana II - Rubis | Rubis | Romana-37 | 6.5.35.00 | Gas Detection (CH4) | Centrale fuite de gaz + 2 têtes | 1 | 2 | Amount | # of detectors | 2019 | 3 | 3 | 100 | 1 | Comfort
Romana | Romana II - Rubis | Rubis | Romana-38 | 6.5.11.00 | Fire Detection Central | Centrale incendie | 1 | 2 | Amount | # of Zones | 2019 | 3 | 3 | 100 | 1 | Comfort
Romana | Romana II - Rubis | Rubis | Romana-39 | 5.7.31.10 | Roof Extraction Unit | Coupole | 2 | 10000 | Flow rate | m3/h | 2019 | 3 | 3 | 100 | 1 | Comfort
Romana | Romana II - Rubis | Rubis | Romana-40 | 3.1.33.10 | Manual Sectional Door (Outer) General | Porte sectionnelle | 1 | 4 | Area | m2 | 2019 | 3 | 3 | 100 | 1 | Comfort
Romana | Romana II - Rubis | Rubis | Romana-41 | 7.3.22.10 | Dishes: Dish Washing Machine (Industrial Kitchen) | Machine à laver industrielle | 1 | 1 | Number | pcs | 2019 | 3 | 3 | 100 | 1 | Comfort
Romana | Romana II - Rubis | Rubis | Romana-42 | 7.3.22.10 | Dishes: Dish Washing Machine (Industrial Kitchen) | Séchoir industriel | 1 | 1 | Number | pcs | 2019 | 3 | 3 | 100 | 1 | Comfort
Romana | Romana II - Rubis | Rubis | Romana-43 | 6.6.11.00 | Electrical Persons Elevator | Petit Ascenseur Romana I | 1 | 3 | Amount | # of stops | 1989 | 5 | 3 | 100 | 1 | Comfort
Romana | Romana II - Rubis | Rubis | Romana-44 | 6.6.11.00 | Electrical Persons Elevator | Grand Ascenseur Romana I | 1 | 3 | Amount | # of stops | 1989 | 5 | 3 | 100 | 1 | Comfort