## Asset_Inventory
Customer Name | Site | Building | VMA_Code | Asset Code | Asset Type | Customer Description | Quantity | Element Value | Property Code | Technical Size Unit | Construction Year | Actual Condition | Required Condition | Size Percentage | Priority | Criticality (REMEX) | PV_Default | Build.Mult
Sportcentrum_H-2B | Sportcentrum Herent | Zwembad | Sportcentrum_H-2B-1 | 5.5.21.88 | CHILLER MET SCHROEFCOMPRESSOR 2X (7110) | CHILLER MET SCHROEFCOMPRESSOR 2X (7110) | 1 | 350 | Power | kW | 2024 | 0 | 9 | 0 | 0 | 0 | Yes | 1
Sportcentrum_H-2B | Sportcentrum Herent | Zwembad | Sportcentrum_H-2B-2 | 5.5.21.88 | CHILLER MET SCHROEFCOMPRESSOR 2X (7110) | CHILLER MET SCHROEFCOMPRESSOR 2X (7110) | 1 | 350 | Power | kW | 2024 | 0 | 9 | 0 | 0 | 0 | Yes | 1
Sportcentrum_H-2B | Sportcentrum Herent | Zwembad | Sportcentrum_H-2B-3 | 5.6.10.85 | BUFFERVAT (2810) | BUFFERVAT (2810) | 1 | 70 | Content | L | 2024 | 0 | 9 | 0 | 0 | 0 | Yes | 1
Sportcentrum_H-2B | Sportcentrum Herent | Zwembad | Sportcentrum_H-2B-4 | 5.3.20.00 | CIRCULATOR (2500) | CIRCULATOR (2500) | 1 | 25 | Diameter | mm | 2024 | 0 | 9 | 0 | 0 | 0 | Yes | 1
Sportcentrum_H-2B | Sportcentrum Herent | Zwembad | Sportcentrum_H-2B-5 | 5.6.10.85 | BUFFERVAT (2810) | BUFFERVAT (2810) | 1 | 70 | Content | L | 2024 | 0 | 9 | 0 | 0 | 0 | Yes | 1
Sportcentrum_H-2B | Sportcentrum Herent | Zwembad | Sportcentrum_H-2B-6 | 5.3.20.00 | CIRCULATOR (2500) | CIRCULATOR (2500) | 1 | 25 | Diameter | mm | 2024 | 0 | 9 | 0 | 0 | 0 | Yes | 1
Sportcentrum_H-2B | Sportcentrum Herent | Zwembad | Sportcentrum_H-2B-7 | 5.6.10.71 | GEMOTORIS. KRAAN 3V (5110) | GEMOTORIS. KRAAN 3V (5110) | 1 | 1 | Number | pcs | 2024 | 0 | 9 | 0 | 0 | 0 | No | 1
Sportcentrum_H-2B | Sportcentrum Herent | Zwembad | Sportcentrum_H-2B-8 | 5.3.20.00 | CIRCULATOR (2500) | CIRCULATOR (2500) | 1 | 25 | Diameter | mm | 2024 | 0 | 9 | 0 | 0 | 0 | Yes | 1
Sportcentrum_H-2B | Sportcentrum Herent | Zwembad | Sportcentrum_H-2B-9 | 5.6.10.71 | GEMOTORIS. KRAAN 3V (5110) | GEMOTORIS. KRAAN 3V (5110) | 1 | 1 | Number | pcs | 2024 | 0 | 9 | 0 | 0 | 0 | No | 1
Sportcentrum_H-2B | Sportcentrum Herent | Zwembad | Sportcentrum_H-2B-10 | 5.3.20.00 | CIRCULATOR (2500) | CIRCULATOR (2500) | 1 | 25 | Diameter | mm | 2024 | 0 | 9 | 0 | 0 | 0 | Yes | 1
Sportcentrum_H-2B | Sportcentrum Herent | Zwembad | Sportcentrum_H-2B-11 | 5.6.10.71 | GEMOTORIS. KRAAN 3V (5110) | GEMOTORIS. KRAAN 3V (5110) | 1 | 1 | Number | pcs | 2024 | 0 | 9 | 0 | 0 | 0 | No | 1
Sportcentrum_H-2B | Sportcentrum Herent | Zwembad | Sportcentrum_H-2B-12 | 5.3.20.00 | CIRCULATOR (2500) | CIRCULATOR (2500) | 1 | 25 | Diameter | mm | 2024 | 0 | 9 | 0 | 0 | 0 | Yes | 1
Sportcentrum_H-2B | Sportcentrum Herent | Zwembad | Sportcentrum_H-2B-13 | 5.6.10.71 | GEMOTORIS. KRAAN 3V (5110) | GEMOTORIS. KRAAN 3V (5110) | 1 | 1 | Number | pcs | 2024 | 0 | 9 | 0 | 0 | 0 | No | 1
Sportcentrum_H-2B | Sportcentrum Herent | Zwembad | Sportcentrum_H-2B-14 | 5.3.20.01 | STAT. EXPANSIEVAT (2100) | STAT. EXPANSIEVAT (2100) | 1 | 25 | Content | L | 2024 | 0 | 9 | 0 | 0 | 0 | Yes | 1
Sportcentrum_H-2B | Sportcentrum Herent | Zwembad | Sportcentrum_H-2B-15 | 7.4.11.16 | KRANEN MET DICHTINGEN (2000) | KRANEN MET DICHTINGEN (2000) | 1 | 1 | Number | pcs | 2024 | 0 | 9 | 0 | 0 | 0 | No | 1
Sportcentrum_H-2B | Sportcentrum Herent | Zwembad | Sportcentrum_H-2B-16 | 7.4.11.16 | KRANEN MET DICHTINGEN (2000) | KRANEN MET DICHTINGEN (2000) | 1 | 1 | Number | pcs | 2024 | 0 | 9 | 0 | 0 | 0 | No | 1
Sportcentrum_H-2B | Sportcentrum Herent | Zwembad | Sportcentrum_H-2B-17 | 7.4.11.16 | KRANEN MET DICHTINGEN (2000) | KRANEN MET DICHTINGEN (2000) | 1 | 1 | Number | pcs | 2024 | 0 | 9 | 0 | 0 | 0 | No | 1
Sportcentrum_H-2B | Sportcentrum Herent | Zwembad | Sportcentrum_H-2B-18 | 7.4.11.16 | KRANEN MET DICHTINGEN (2000) | KRANEN MET DICHTINGEN (2000) | 1 | 1 | Number | pcs | 2024 | 0 | 9 | 0 | 0 | 0 | No | 1
Sportcentrum_H-2B | Sportcentrum Herent | Zwembad | Sportcentrum_H-2B-19 | 7.4.11.16 | KRANEN MET DICHTINGEN (2000) | KRANEN MET DICHTINGEN (2000) | 1 | 1 | Number | pcs | 2024 | 0 | 9 | 0 | 0 | 0 | No | 1
Sportcentrum_H-2B | Sportcentrum Herent | Zwembad | Sportcentrum_H-2B-20 | 7.4.11.16 | KRANEN MET DICHTINGEN (2000) | KRANEN MET DICHTINGEN (2000) | 1 | 1 | Number | pcs | 2024 | 0 | 9 | 0 | 0 | 0 | No | 1
Sportcentrum_H-2B | Sportcentrum Herent | Zwembad | Sportcentrum_H-2B-21 | 7.4.11.16 | KRANEN MET DICHTINGEN (2000) | KRANEN MET DICHTINGEN (2000) | 1 | 1 | Number | pcs | 2024 | 0 | 9 | 0 | 0 | 0 | No | 1
Sportcentrum_H-2B | Sportcentrum Herent | Zwembad | Sportcentrum_H-2B-22 | 7.4.11.16 | KRANEN MET DICHTINGEN (2000) | KRANEN MET DICHTINGEN (2000) | 1 | 1 | Number | pcs | 2024 | 0 | 9 | 0 | 0 | 0 | No | 1
Sportcentrum_H-2B | Sportcentrum Herent | Zwembad | Sportcentrum_H-2B-23 | 7.4.11.26 | DIFFERENTIEEL KRAAN (2630) | DIFFERENTIEEL KRAAN (2630) | 1 | 1 | Number | pcs | 2024 | 0 | 9 | 0 | 0 | 0 | No | 1
Sportcentrum_H-2B | Sportcentrum Herent | Zwembad | Sportcentrum_H-2B-24 | 7.4.11.26 | DIFFERENTIEEL KRAAN (2630) | DIFFERENTIEEL KRAAN (2630) | 1 | 1 | Number | pcs | 2024 | 0 | 9 | 0 | 0 | 0 | No | 1
Sportcentrum_H-2B | Sportcentrum Herent | Zwembad | Sportcentrum_H-2B-25 | 7.4.11.26 | DIFFERENTIEEL KRAAN (2630) | DIFFERENTIEEL KRAAN (2630) | 1 | 1 | Number | pcs | 2024 | 0 | 9 | 0 | 0 | 0 | No | 1
Sportcentrum_H-2B | Sportcentrum Herent | Zwembad | Sportcentrum_H-2B-26 | 7.4.11.26 | DIFFERENTIEEL KRAAN (2630) | DIFFERENTIEEL KRAAN (2630) | 1 | 1 | Number | pcs | 2024 | 0 | 9 | 0 | 0 | 0 | No | 1
Sportcentrum_H-2B | Sportcentrum Herent | Zwembad | Sportcentrum_H-2B-27 | 5.1.30.10 | PLATENWARMTEWISSELAAR (VERWARMING) (4520) | PLATENWARMTEWISSELAAR (VERWARMING) (4520) | 1 | 50 | Power | kW | 2024 | 0 | 9 | 0 | 0 | 0 | Yes | 1
Sportcentrum_H-2B | Sportcentrum Herent | Zwembad | Sportcentrum_H-2B-28 | 5.6.10.70 | GEMOTORIS. KRAAN 2V (5111) | GEMOTORIS. KRAAN 2V (5111) | 1 | 1 | Number | pcs | 2024 | 0 | 9 | 0 | 0 | 0 | No | 1
Sportcentrum_H-2B | Sportcentrum Herent | Zwembad | Sportcentrum_H-2B-29 | 6.1.51.12 | ELECTR. BORD HVAC (5000/5010) | ELECTR. BORD HVAC (5000/5010) | 1 | 20 | Amount | # of Circuits | 2024 | 0 | 9 | 0 | 0 | 0 | Yes | 1
Sportcentrum_H-2B | Sportcentrum Herent | Zwembad | Sportcentrum_H-2B-30 | 5.5.12.49 | BUITEN UNIT MULTISPLIT (7720) | BUITEN UNIT MULTISPLIT (7720) | 1 | 5 | Power | kW | 2024 | 0 | 9 | 0 | 0 | 0 | Yes | 1
Sportcentrum_H-2B | Sportcentrum Herent | Zwembad | Sportcentrum_H-2B-31 | 5.5.12.47 | SPLIT UNIT GEMAKKELIJK (7700) | SPLIT UNIT GEMAKKELIJK (7700) | 1 | 5 | Power | kW | 2024 | 0 | 9 | 0 | 0 | 0 | Yes | 1
Sportcentrum_H-2B | Sportcentrum Herent | Zwembad | Sportcentrum_H-2B-32 | 5.5.12.47 | SPLIT UNIT GEMAKKELIJK (7700) | SPLIT UNIT GEMAKKELIJK (7700) | 1 | 5 | Power | kW | 2024 | 0 | 9 | 0 | 0 | 0 | Yes | 1
Sportcentrum_H-2B | Sportcentrum Herent | Zwembad | Sportcentrum_H-2B-33 | 5.7.71.95 | PG 1 VERWARMINGSBATT. + LUCHTFILTER F7 (6230/6240/6250/6260) | PG 1 VERWARMINGSBATT. + LUCHTFILTER F7 (6230/6240/6250/6260) | 1 | 30000 | Flow rate | m3/h | 2024 | 0 | 9 | 0 | 0 | 0 | Yes | 1
Sportcentrum_H-2B | Sportcentrum Herent | Zwembad | Sportcentrum_H-2B-34 | 5.7.71.82 | EG MET MENGING, WARMTERECUP. EN FILTERS (6660/6670/6680/6690) | EG MET MENGING WARMTERECUP. EN FILTERS (6660/6670/6680/6690) | 1 | 25000 | Flow rate | m3/h | 2024 | 0 | 9 | 0 | 0 | 0 | Yes | 1
Sportcentrum_H-2B | Sportcentrum Herent | Zwembad | Sportcentrum_H-2B-35 | 5.7.71.95 | PG 1 VERWARMINGSBATT. + LUCHTFILTER F7 (6230/6240/6250/6260) | PG 1 VERWARMINGSBATT. + LUCHTFILTER F7 (6230/6240/6250/6260) | 1 | 30000 | Flow rate | m3/h | 2024 | 0 | 9 | 0 | 0 | 0 | Yes | 1
Sportcentrum_H-2B | Sportcentrum Herent | Zwembad | Sportcentrum_H-2B-36 | 5.7.71.82 | EG MET MENGING, WARMTERECUP. EN FILTERS (6660/6670/6680/6690) | EG MET MENGING WARMTERECUP. EN FILTERS (6660/6670/6680/6690) | 1 | 25000 | Flow rate | m3/h | 2024 | 0 | 9 | 0 | 0 | 0 | Yes | 1
Sportcentrum_H-2B | Sportcentrum Herent | Zwembad | Sportcentrum_H-2B-37 | 6.1.11.04 | ZONE BATTERIJ (3820) | ZONE BATTERIJ (3820) | 1 | 1 | Number | pcs | 2024 | 0 | 9 | 0 | 0 | 0 | No | 1
Sportcentrum_H-2B | Sportcentrum Herent | Zwembad | Sportcentrum_H-2B-38 | 5.7.71.95 | PG 1 VERWARMINGSBATT. + LUCHTFILTER F7 (6230/6240/6250/6260) | PG 1 VERWARMINGSBATT. + LUCHTFILTER F7 (6230/6240/6250/6260) | 1 | 30000 | Flow rate | m3/h | 2024 | 0 | 9 | 0 | 0 | 0 | Yes | 1
Sportcentrum_H-2B | Sportcentrum Herent | Zwembad | Sportcentrum_H-2B-39 | 5.7.71.82 | EG MET MENGING, WARMTERECUP. EN FILTERS (6660/6670/6680/6690) | EG MET MENGING WARMTERECUP. EN FILTERS (6660/6670/6680/6690) | 1 | 25000 | Flow rate | m3/h | 2024 | 0 | 9 | 0 | 0 | 0 | Yes | 1
Sportcentrum_H-2B | Sportcentrum Herent | Zwembad | Sportcentrum_H-2B-40 | 5.5.12.50 | ONTSPANNINGDOOS ZONDER BATT. (Luchtregelklep) (3800) | ONTSPANNINGDOOS ZONDER BATT. (Luchtregelklep) (3800) | 44 | 5000 | Flow rate | m3/h | 2024 | 0 | 9 | 0 | 0 | 0 | Yes | 1
Sportcentrum_H-2B | Sportcentrum Herent | Zwembad | Sportcentrum_H-2B-41 | 5.7.70.62 | LUCHTROOSTER ZONDER FILTER (3700) | LUCHTROOSTER ZONDER FILTER (3700) | 73 | 1 | Number | pcs | 2024 | 0 | 9 | 0 | 0 | 0 | No | 1
Sportcentrum_H-2B | Sportcentrum Herent | Zwembad | Sportcentrum_H-2B-42 | 5.1.21.19 | ATMOS. GASBOILER (4420) | ATMOS. GASBOILER (4420) | 2 | 350 | Volume | L | 2024 | 0 | 9 | 0 | 0 | 0 | Yes | 1
Sportcentrum_H-2B | Sportcentrum Herent | Zwembad | Sportcentrum_H-2B-43 | 5.3.20.01 | STAT. EXPANSIEVAT (2100) | STAT. EXPANSIEVAT (2100) | 1 | 25 | Content | L | 2024 | 0 | 9 | 0 | 0 | 0 | Yes | 1
Sportcentrum_H-2B | Sportcentrum Herent | Zwembad | Sportcentrum_H-2B-44 | 5.3.20.00 | CIRCULATOR (2500) | CIRCULATOR (2500) | 1 | 25 | Diameter | mm | 2024 | 0 | 9 | 0 | 0 | 0 | Yes | 1
Sportcentrum_H-2B | Sportcentrum Herent | Zwembad | Sportcentrum_H-2B-45 | 5.3.52.01 | WATERVERZACH. VOLUMETELLER (4010/4011/4012) | WATERVERZACH. VOLUMETELLER (4010/4011/4012) | 1 | 200 | Flow rate | m3/h | 2024 | 0 | 9 | 0 | 0 | 0 | Yes | 1
Sportcentrum_H-2B | Sportcentrum Herent | Zwembad | Sportcentrum_H-2B-46 | 5.3.14.99 | ELECTRISCHE HYDROFOORGROEP (4300) | ELECTRISCHE HYDROFOORGROEP (4300) | 1 | 1 | Number | pcs | 2024 | 0 | 9 | 0 | 0 | 0 | No | 1
Sportcentrum_H-2B | Sportcentrum Herent | Zwembad | Sportcentrum_H-2B-47 | 5.3.20.01 | STAT. EXPANSIEVAT (2100) | STAT. EXPANSIEVAT (2100) | 1 | 25 | Content | L | 2024 | 0 | 9 | 0 | 0 | 0 | Yes | 1
Sportcentrum_H-2B | Sportcentrum Herent | Zwembad | Sportcentrum_H-2B-48 | 5.3.11.00 | FILTER VERW. + SAN (2300) | FILTER VERW. + SAN (2300) | 1 | 1 | Number | pcs | 2024 | 0 | 9 | 0 | 0 | 0 | No | 1
Sportcentrum_H-2B | Sportcentrum Herent | Zwembad | Sportcentrum_H-2B-49 | 5.2.16.12 | INDUSTRIELE DOMPELPOMP (4610) | INDUSTRIELE DOMPELPOMP (4610) | 2 | 1 | Number | pcs | 2024 | 0 | 9 | 0 | 0 | 0 | No | 1
Sportcentrum_H-2B | Sportcentrum Herent | Zwembad | Sportcentrum_H-2B-50 | 7.4.11.05 | WC / Toilet (4840) | WC / Toilet (4840) | 8 | 1 | Number | pcs | 2024 | 0 | 9 | 0 | 0 | 0 | No | 1
Sportcentrum_H-2B | Sportcentrum Herent | Zwembad | Sportcentrum_H-2B-51 | 7.4.11.14 | LAVABO (4810) | LAVABO (4810) | 8 | 1 | Number | pcs | 2024 | 0 | 9 | 0 | 0 | 0 | No | 1
Sportcentrum_H-2B | Sportcentrum Herent | Zwembad | Sportcentrum_H-2B-52 | 5.6.20.05 | MEERVOUDIGE MENGKRAAN (4802) | MEERVOUDIGE MENGKRAAN (4802) | 8 | 1 | Number | pcs | 2024 | 0 | 9 | 0 | 0 | 0 | No | 1
Sportcentrum_H-2B | Sportcentrum Herent | Zwembad | Sportcentrum_H-2B-53 | 5.6.20.05 | MEERVOUDIGE MENGKRAAN (4802) | MEERVOUDIGE MENGKRAAN (4802) | 1 | 1 | Number | pcs | 2024 | 0 | 9 | 0 | 0 | 0 | No | 1
Sportcentrum_H-2B | Sportcentrum Herent | Zwembad | Sportcentrum_H-2B-54 | 7.4.11.01 | URINOIR AUTOMAT. SPOELING (4830) | URINOIR AUTOMAT. SPOELING (4830) | 3 | 1 | Number | pcs | 2024 | 0 | 9 | 0 | 0 | 0 | No | 1
Sportcentrum_H-2B | Sportcentrum Herent | Zwembad | Sportcentrum_H-2B-55 | 7.3.11.91 | GOOTSTEEN (4890) | GOOTSTEEN (4890) | 2 | 1 | Number | pcs | 2024 | 0 | 9 | 0 | 0 | 0 | No | 1
Sportcentrum_H-2B | Sportcentrum Herent | Zwembad | Sportcentrum_H-2B-56 | 5.6.20.05 | MEERVOUDIGE MENGKRAAN (4802) | MEERVOUDIGE MENGKRAAN (4802) | 2 | 1 | Number | pcs | 2024 | 0 | 9 | 0 | 0 | 0 | No | 1
Sportcentrum_H-2B | Sportcentrum Herent | Zwembad | Sportcentrum_H-2B-57 | 7.4.11.12 | UITGIETBAK (4850) | UITGIETBAK (4850) | 1 | 1 | Number | pcs | 2024 | 0 | 9 | 0 | 0 | 0 | No | 1
Sportcentrum_H-2B | Sportcentrum Herent | Zwembad | Sportcentrum_H-2B-58 | 5.6.20.05 | MEERVOUDIGE MENGKRAAN (4802) | MEERVOUDIGE MENGKRAAN (4802) | 1 | 1 | Number | pcs | 2024 | 0 | 9 | 0 | 0 | 0 | No | 1
Sportcentrum_H-2B | Sportcentrum Herent | Zwembad | Sportcentrum_H-2B-59 | 5.6.20.05 | MEERVOUDIGE MENGKRAAN (4802) | MEERVOUDIGE MENGKRAAN (4802) | 5 | 1 | Number | pcs | 2024 | 0 | 9 | 0 | 0 | 0 | No | 1
Sportcentrum_H-2B | Sportcentrum Herent | Zwembad | Sportcentrum_H-2B-60 | 5.6.20.05 | MEERVOUDIGE MENGKRAAN (4802) | MEERVOUDIGE MENGKRAAN (4802) | 3 | 1 | Number | pcs | 2024 | 0 | 9 | 0 | 0 | 0 | No | 1
Sportcentrum_H-2B | Sportcentrum Herent | Zwembad | Sportcentrum_H-2B-61 | 5.6.20.02 | THERMOSTATISCHE MENGKRAAN (4801) | THERMOSTATISCHE MENGKRAAN (4801) | 11 | 1 | Number | pcs | 2024 | 0 | 9 | 0 | 0 | 0 | No | 1
Sportcentrum_H-2B | Sportcentrum Herent | Zwembad | Sportcentrum_H-2B-62 | 5.6.20.02 | THERMOSTATISCHE MENGKRAAN (4801) | THERMOSTATISCHE MENGKRAAN (4801) | 1 | 1 | Number | pcs | 2024 | 0 | 9 | 0 | 0 | 0 | No | 1
Sportcentrum_H-2B | Sportcentrum Herent | Zwembad | Sportcentrum_H-2B-63 | 6.3.44.15 | SPOTS (5590) | SPOTS (5590) | 1 | 1 | Number | pcs | 2024 | 0 | 9 | 0 | 0 | 0 | No | 1
Sportcentrum_H-2B | Sportcentrum Herent | Zwembad | Sportcentrum_H-2B-64 | 6.3.44.15 | SPOTS (5590) | SPOTS (5590) | 24 | 1 | Number | pcs | 2024 | 0 | 9 | 0 | 0 | 0 | No | 1
Sportcentrum_H-2B | Sportcentrum Herent | Zwembad | Sportcentrum_H-2B-65 | 6.3.44.15 | SPOTS (5590) | SPOTS (5590) | 46 | 1 | Number | pcs | 2024 | 0 | 9 | 0 | 0 | 0 | No | 1
Sportcentrum_H-2B | Sportcentrum Herent | Zwembad | Sportcentrum_H-2B-66 | 6.3.44.15 | SPOTS (5590) | SPOTS (5590) | 95 | 1 | Number | pcs | 2024 | 0 | 9 | 0 | 0 | 0 | No | 1
Sportcentrum_H-2B | Sportcentrum Herent | Zwembad | Sportcentrum_H-2B-67 | 6.3.44.15 | SPOTS (5590) | SPOTS (5590) | 25 | 1 | Number | pcs | 2024 | 0 | 9 | 0 | 0 | 0 | No | 1
Sportcentrum_H-2B | Sportcentrum Herent | Zwembad | Sportcentrum_H-2B-68 | 6.3.44.15 | SPOTS (5590) | SPOTS (5590) | 18 | 1 | Number | pcs | 2024 | 0 | 9 | 0 | 0 | 0 | No | 1
Sportcentrum_H-2B | Sportcentrum Herent | Zwembad | Sportcentrum_H-2B-69 | 6.3.44.15 | SPOTS (5590) | SPOTS (5590) | 13 | 1 | Number | pcs | 2024 | 0 | 9 | 0 | 0 | 0 | No | 1
Sportcentrum_H-2B | Sportcentrum Herent | Zwembad | Sportcentrum_H-2B-70 | 6.3.44.15 | SPOTS (5590) | SPOTS (5590) | 18 | 1 | Number | pcs | 2024 | 0 | 9 | 0 | 0 | 0 | No | 1
Sportcentrum_H-2B | Sportcentrum Herent | Zwembad | Sportcentrum_H-2B-71 | 6.3.44.15 | SPOTS (5590) | SPOTS (5590) | 27 | 1 | Number | pcs | 2024 | 0 | 9 | 0 | 0 | 0 | No | 1
Sportcentrum_H-2B | Sportcentrum Herent | Zwembad | Sportcentrum_H-2B-72 | 6.3.44.15 | SPOTS (5590) | SPOTS (5590) | 16 | 1 | Number | pcs | 2024 | 0 | 9 | 0 | 0 | 0 | No | 1
Sportcentrum_H-2B | Sportcentrum Herent | Zwembad | Sportcentrum_H-2B-73 | 6.3.24.00 | NOODVERLICHTING (5500) decentraal | NOODVERLICHTING (5500) | 7 | 1 | Number | pcs | 2024 | 0 | 9 | 0 | 0 | 0 | No | 1
Sportcentrum_H-2B | Sportcentrum Herent | Zwembad | Sportcentrum_H-2B-74 | 6.3.24.00 | NOODVERLICHTING (5500) decentraal | NOODVERLICHTING (5500) | 11 | 1 | Number | pcs | 2024 | 0 | 9 | 0 | 0 | 0 | No | 1
Sportcentrum_H-2B | Sportcentrum Herent | Zwembad | Sportcentrum_H-2B-75 | 6.3.24.00 | NOODVERLICHTING (5500) decentraal | NOODVERLICHTING (5500) | 32 | 1 | Number | pcs | 2024 | 0 | 9 | 0 | 0 | 0 | No | 1
Sportcentrum_H-2B | Sportcentrum Herent | Zwembad | Sportcentrum_H-2B-76 | 6.3.24.00 | NOODVERLICHTING (5500) decentraal | NOODVERLICHTING (5500) | 7 | 1 | Number | pcs | 2024 | 0 | 9 | 0 | 0 | 0 | No | 1
Sportcentrum_H-2B | Sportcentrum Herent | Zwembad | Sportcentrum_H-2B-77 | 6.3.24.00 | NOODVERLICHTING (5500) decentraal | NOODVERLICHTING (5500) | 6 | 1 | Number | pcs | 2024 | 0 | 9 | 0 | 0 | 0 | No | 1
Sportcentrum_H-2B | Sportcentrum Herent | Zwembad | Sportcentrum_H-2B-78 | 6.3.24.00 | NOODVERLICHTING (5500) decentraal | NOODVERLICHTING (5500) | 5 | 1 | Number | pcs | 2024 | 0 | 9 | 0 | 0 | 0 | No | 1
Sportcentrum_H-2B | Sportcentrum Herent | Zwembad | Sportcentrum_H-2B-79 | 6.3.24.00 | NOODVERLICHTING (5500) decentraal | NOODVERLICHTING (5500) | 4 | 1 | Number | pcs | 2024 | 0 | 9 | 0 | 0 | 0 | No | 1
Sportcentrum_H-2B | Sportcentrum Herent | Zwembad | Sportcentrum_H-2B-80 | 6.1.61.21 | PV installatie (9110) | PV installatie (9110) | 1 | 15000 | Power | W | 2024 | 0 | 9 | 0 | 0 | 0 | Yes | 1
Sportcentrum_H-2B | Sportcentrum Herent | Zwembad | Sportcentrum_H-2B-81 | 6.5.11.01 | BRANDCENTRALE NBN S 21-100 (5800) | BRANDCENTRALE NBN S 21-100 (5800) | 1 | 8 | Amount | # of Zones | 2024 | 0 | 9 | 0 | 0 | 0 | Yes | 1
Sportcentrum_H-2B | Sportcentrum Herent | Zwembad | Sportcentrum_H-2B-82 | 6.5.21.00 | INBRAAKCENTRALE (5900) | INBRAAKCENTRALE (5900) | 1 | 1 | Number | pcs | 2024 | 0 | 9 | 0 | 0 | 0 | No | 1
Sportcentrum_H-2B | Sportcentrum Herent | Zwembad | Sportcentrum_H-2B-83 | 6.5.21.20 | CCTV (8720) | CCTV (8720) | 1 | 1 | Number | pcs | 2024 | 0 | 9 | 0 | 0 | 0 | No | 1
Sportcentrum_H-2B | Sportcentrum Herent | Zwembad | Sportcentrum_H-2B-84 | 5.7.11.10 | ROOKKOEPEL (5830) | ROOKKOEPEL (5830) | 1 | 1 | Number | pcs | 2024 | 0 | 9 | 0 | 0 | 0 | No | 1
Sportcentrum_H-2B | Sportcentrum Herent | Zwembad | Sportcentrum_H-2B-85 | 6.5.13.03 | MOBIELE BLUSSER (5893) | MOBIELE BLUSSER (5893) | 14 | 5 | Weight | kg | 2024 | 0 | 9 | 0 | 0 | 0 | Yes | 1
Sportcentrum_H-2B | Sportcentrum Herent | Zwembad | Sportcentrum_H-2B-86 | 6.5.13.02 | FALSE | DRAAGBARE CO² BLUSSER (5892) | 3 | 5 | Content | kg | 2024 | 0 | 9 | 0 | 0 | 0 | Yes | 1
Sportcentrum_H-2B | Sportcentrum Herent | Zwembad | Sportcentrum_H-2B-87 | 6.5.13.30 | BRANDHASPEL (5870) | BRANDHASPEL (5870) | 4 | 1 | Number | pcs | 2024 | 0 | 9 | 0 | 0 | 0 | No | 1
Sportcentrum_H-2B | Sportcentrum Herent | Zwembad | Sportcentrum_H-2B-88 | 6.5.80.00 | VEILIGHEIDSDOUCHE (4862) | VEILIGHEIDSDOUCHE (4862) | 1 | 1 | Number | pcs | 2024 | 0 | 9 | 0 | 0 | 0 | No | 1
Sportcentrum_H-2B | Sportcentrum Herent | Zwembad | Sportcentrum_H-2B-89 | 5.4.21.01 | LUCHTCOMPRESSOR (8000/8010/8020) | LUCHTCOMPRESSOR (8000/8010/8020) | 1 | 525 | Volume | L | 2024 | 0 | 9 | 0 | 0 | 0 | Yes | 1
Sportcentrum_H-2B | Sportcentrum Herent | Zwembad | Sportcentrum_H-2B-90 | 5.4.21.12 | LUCHTDROGER EN OLIEAFSCHEIDER (8100) | LUCHTDROGER EN OLIEAFSCHEIDER (8100) | 1 | 300 | Volume | L | 2024 | 0 | 9 | 0 | 0 | 0 | Yes | 1
Sportcentrum_H-2B | Sportcentrum Herent | Zwembad | Sportcentrum_H-2B-91 | 6.5.22.00 | TOEGANGSCONTROLE (8700) | TOEGANGSCONTROLE (8700) | 1 | 1 | Number | pcs | 2024 | 0 | 9 | 0 | 0 | 0 | No | 1
Sportcentrum_H-2B | Sportcentrum Herent | Zwembad | Sportcentrum_H-2B-92 | 5.3.51.10 | ZANDFILTER (4701) | ZANDFILTER (4701) | 3 | 1 | Number | pcs | 2024 | 0 | 9 | 0 | 0 | 0 | No | 1
Sportcentrum_H-2B | Sportcentrum Herent | Zwembad | Sportcentrum_H-2B-93 | 5.6.10.70 | GEMOTORIS. KRAAN 2V (5111) | GEMOTORIS. KRAAN 2V (5111) | 15 | 1 | Number | pcs | 2024 | 0 | 9 | 0 | 0 | 0 | No | 1
Sportcentrum_H-2B | Sportcentrum Herent | Zwembad | Sportcentrum_H-2B-94 | 7.4.11.16 | KRANEN MET DICHTINGEN (2000) | KRANEN MET DICHTINGEN (2000) | 18 | 1 | Number | pcs | 2024 | 0 | 9 | 0 | 0 | 0 | No | 1
Sportcentrum_H-2B | Sportcentrum Herent | Zwembad | Sportcentrum_H-2B-95 | 5.2.16.10 | WATERPOMP (2505/2600/2610/2620) | WATERPOMP (2505/2600/2610/2620) | 2 | 150 | Flow rate | m3/h | 2024 | 0 | 9 | 0 | 0 | 0 | Yes | 1
Sportcentrum_H-2B | Sportcentrum Herent | Zwembad | Sportcentrum_H-2B-96 | 5.8.11.20 | FREKWENTIEREGELAAR (6430) | FREKWENTIEREGELAAR (6430) | 2 | 1000 | Power | kW | 2024 | 0 | 9 | 0 | 0 | 0 | Yes | 1
Sportcentrum_H-2B | Sportcentrum Herent | Zwembad | Sportcentrum_H-2B-97 | 5.3.11.00 | FILTER VERW. + SAN (2300) | FILTER VERW. + SAN (2300) | 2 | 1 | Number | pcs | 2024 | 0 | 9 | 0 | 0 | 0 | No | 1
Sportcentrum_H-2B | Sportcentrum Herent | Zwembad | Sportcentrum_H-2B-98 | 5.3.50.40 | DOSEERPOMP (4200) | DOSEERPOMP (4200) | 1 | 1 | Number | pcs | 2024 | 0 | 9 | 0 | 0 | 0 | No | 1
Sportcentrum_H-2B | Sportcentrum Herent | Zwembad | Sportcentrum_H-2B-99 | 5.3.50.40 | DOSEERPOMP (4200) | DOSEERPOMP (4200) | 1 | 1 | Number | pcs | 2024 | 0 | 9 | 0 | 0 | 0 | No | 1
Sportcentrum_H-2B | Sportcentrum Herent | Zwembad | Sportcentrum_H-2B-100 | 5.2.16.10 | WATERPOMP (2505/2600/2610/2620) | WATERPOMP (2505/2600/2610/2620) | 1 | 150 | Flow rate | m3/h | 2024 | 0 | 9 | 0 | 0 | 0 | Yes | 1
Sportcentrum_H-2B | Sportcentrum Herent | Zwembad | Sportcentrum_H-2B-101 | 5.6.10.70 | GEMOTORIS. KRAAN 2V (5111) | GEMOTORIS. KRAAN 2V (5111) | 1 | 1 | Number | pcs | 2024 | 0 | 9 | 0 | 0 | 0 | No | 1
Sportcentrum_H-2B | Sportcentrum Herent | Zwembad | Sportcentrum_H-2B-102 | 5.3.20.00 | CIRCULATOR (2500) | CIRCULATOR (2500) | 1 | 25 | Diameter | mm | 2024 | 0 | 9 | 0 | 0 | 0 | Yes | 1
Sportcentrum_H-2B | Sportcentrum Herent | Zwembad | Sportcentrum_H-2B-103 | 9.0.99.01 | ZOUT VOOR WATERVERZACHTER (9500) | ZOUT VOOR WATERVERZACHTER (9500) | 1 | 450 | Weight | kg | 2024 | 0 | 9 | 0 | 0 | 0 | Yes | 1
Sportcentrum_H-2B | Sportcentrum Herent | Zwembad | Sportcentrum_H-2B-104 | 5.3.50.40 | DOSEERPOMP (4200) | DOSEERPOMP (4200) | 1 | 1 | Number | pcs | 2024 | 0 | 9 | 0 | 0 | 0 | No | 1
Sportcentrum_H-2B | Sportcentrum Herent | Zwembad | Sportcentrum_H-2B-105 | 5.3.50.40 | DOSEERPOMP (4200) | DOSEERPOMP (4200) | 1 | 1 | Number | pcs | 2024 | 0 | 9 | 0 | 0 | 0 | No | 1
Sportcentrum_H-2B | Sportcentrum Herent | Zwembad | Sportcentrum_H-2B-106 | 5.2.16.12 | INDUSTRIELE DOMPELPOMP (4610) | INDUSTRIELE DOMPELPOMP (4610) | 1 | 1 | Number | pcs | 2024 | 0 | 9 | 0 | 0 | 0 | No | 1
Sportcentrum_H-2B | Sportcentrum Herent | Zwembad | Sportcentrum_H-2B-107 | 5.2.16.10 | WATERPOMP (2505/2600/2610/2620) | WATERPOMP (2505/2600/2610/2620) | 1 | 150 | Flow rate | m3/h | 2024 | 0 | 9 | 0 | 0 | 0 | Yes | 1
Sportcentrum_H-2B | Sportcentrum Herent | Zwembad | Sportcentrum_H-2B-108 | 5.2.16.10 | WATERPOMP (2505/2600/2610/2620) | WATERPOMP (2505/2600/2610/2620) | 1 | 150 | Flow rate | m3/h | 2024 | 0 | 9 | 0 | 0 | 0 | Yes | 1
Sportcentrum_H-2B | Sportcentrum Herent | Zwembad | Sportcentrum_H-2B-109 | 5.8.11.20 | FREKWENTIEREGELAAR (6430) | FREKWENTIEREGELAAR (6430) | 1 | 1000 | Power | kW | 2024 | 0 | 9 | 0 | 0 | 0 | Yes | 1
Sportcentrum_H-2B | Sportcentrum Herent | Zwembad | Sportcentrum_H-2B-110 | 5.6.10.85 | BUFFERVAT (2810) | BUFFERVAT (2810) | 1 | 70 | Content | L | 2024 | 0 | 9 | 0 | 0 | 0 | Yes | 1
Sportcentrum_H-2B | Sportcentrum Herent | Zwembad | Sportcentrum_H-2B-111 | 5.6.10.70 | GEMOTORIS. KRAAN 2V (5111) | GEMOTORIS. KRAAN 2V (5111) | 6 | 1 | Number | pcs | 2024 | 0 | 9 | 0 | 0 | 0 | No | 1
Sportcentrum_H-2B | Sportcentrum Herent | Zwembad | Sportcentrum_H-2B-112 | 5.3.20.00 | CIRCULATOR (2500) | CIRCULATOR (2500) | 1 | 25 | Diameter | mm | 2024 | 0 | 9 | 0 | 0 | 0 | Yes | 1
Sportcentrum_H-2B | Sportcentrum Herent | Zwembad | Sportcentrum_H-2B-113 | 9.0.99.21 | ANALYSE VERWARMINGS- EN KOELINGSWATER (9420) | ANALYSE VERWARMINGS- EN KOELINGSWATER (9420) | 1 | 1 | Number | pcs | 2024 | 0 | 9 | 0 | 0 | 0 | No | 1
Sportcentrum_H-2B | Sportcentrum Herent | Zwembad | Sportcentrum_H-2B-114 | 9.0.99.15 | BACTERIOLOGISCHE WATERANALYSE (9410) | BACTERIOLOGISCHE WATERANALYSE (9410) | 4 | 1 | Number | pcs | 2024 | 0 | 9 | 0 | 0 | 0 | No | 1
Sportcentrum_H-2B | Sportcentrum Herent | Zwembad | Sportcentrum_H-2B-115 | 6.6.11.00 | LIFTEN (9600) | LIFTEN (9600) | 1 | 2 | Amount | # of stops | 2024 | 0 | 9 | 0 | 0 | 0 | Yes | 1
Sportcentrum_H-2B | Sportcentrum Herent | Zwembad | Sportcentrum_H-2B-116 | 6.6.11.00 | LIFTEN (9600) | LIFTEN (9600) | 1 | 2 | Amount | # of stops | 2024 | 0 | 9 | 0 | 0 | 0 | Yes | 1
Sportcentrum_H-2B | Sportcentrum Herent | Zwembad | Sportcentrum_H-2B-117 | 6.7.24.10 | GBS (9800) | GBS (9800) | 1 | 1 | Number | pcs | 2024 | 0 | 9 | 0 | 0 | 0 | No | 1
Sportcentrum_H-2B | Sportcentrum Herent | Sporthal | Sportcentrum_H-2B-118 | 5.6.32.02 | ATMOS. GASKETEL + SCHOUW (800/805/810/815/820/825/830/835/840) | ATMOS. GASKETEL + SCHOUW (800/805/810/815/820/825/830/835/840) | 2 | 480 | Power | kW | 2021 | 0 | 9 | 0 | 0 | 0 | Yes | 1
Sportcentrum_H-2B | Sportcentrum Herent | Sporthal | Sportcentrum_H-2B-119 | 5.1.13.10 | OPENHAARD SCHOUW (100) | OPENHAARD SCHOUW (100) | 1 | 1 | Number | pcs | 2021 | 0 | 9 | 0 | 0 | 0 | No | 1
Sportcentrum_H-2B | Sportcentrum Herent | Sporthal | Sportcentrum_H-2B-120 | 5.3.20.00 | CIRCULATOR (2500) | CIRCULATOR (2500) | 1 | 25 | Diameter | mm | 2021 | 0 | 9 | 0 | 0 | 0 | Yes | 1
Sportcentrum_H-2B | Sportcentrum Herent | Sporthal | Sportcentrum_H-2B-121 | 5.3.20.00 | CIRCULATOR (2500) | CIRCULATOR (2500) | 1 | 25 | Diameter | mm | 2021 | 0 | 9 | 0 | 0 | 0 | Yes | 1
Sportcentrum_H-2B | Sportcentrum Herent | Sporthal | Sportcentrum_H-2B-122 | 6.7.14.15 | INDIVID. VERWARMINGSREGELING (5100) | INDIVID. VERWARMINGSREGELING (5100) | 1 | 1 | Number | pcs | 2021 | 0 | 9 | 0 | 0 | 0 | No | 1
Sportcentrum_H-2B | Sportcentrum Herent | Sporthal | Sportcentrum_H-2B-123 | 5.3.20.01 | STAT. EXPANSIEVAT (2100) | STAT. EXPANSIEVAT (2100) | 1 | 25 | Content | L | 2021 | 0 | 9 | 0 | 0 | 0 | Yes | 1
Sportcentrum_H-2B | Sportcentrum Herent | Sporthal | Sportcentrum_H-2B-124 | 5.6.10.85 | BUFFERVAT (2810) | BUFFERVAT (2810) | 1 | 70 | Content | L | 2021 | 0 | 9 | 0 | 0 | 0 | Yes | 1
Sportcentrum_H-2B | Sportcentrum Herent | Sporthal | Sportcentrum_H-2B-125 | 5.6.10.85 | BUFFERVAT (2810) | BUFFERVAT (2810) | 1 | 70 | Content | L | 2021 | 0 | 9 | 0 | 0 | 0 | Yes | 1
Sportcentrum_H-2B | Sportcentrum Herent | Sporthal | Sportcentrum_H-2B-126 | 5.2.16.10 | WATERPOMP (2505/2600/2610/2620) | WATERPOMP (2505/2600/2610/2620) | 1 | 150 | Flow rate | m3/h | 2021 | 0 | 9 | 0 | 0 | 0 | Yes | 1
Sportcentrum_H-2B | Sportcentrum Herent | Sporthal | Sportcentrum_H-2B-127 | 5.3.20.00 | CIRCULATOR (2500) | CIRCULATOR (2500) | 1 | 25 | Diameter | mm | 2021 | 0 | 9 | 0 | 0 | 0 | Yes | 1
Sportcentrum_H-2B | Sportcentrum Herent | Sporthal | Sportcentrum_H-2B-128 | 5.3.20.00 | CIRCULATOR (2500) | CIRCULATOR (2500) | 1 | 25 | Diameter | mm | 2021 | 0 | 9 | 0 | 0 | 0 | Yes | 1
Sportcentrum_H-2B | Sportcentrum Herent | Sporthal | Sportcentrum_H-2B-129 | 5.3.20.00 | CIRCULATOR (2500) | CIRCULATOR (2500) | 1 | 25 | Diameter | mm | 2021 | 0 | 9 | 0 | 0 | 0 | Yes | 1
Sportcentrum_H-2B | Sportcentrum Herent | Sporthal | Sportcentrum_H-2B-130 | 5.6.10.71 | GEMOTORIS. KRAAN 3V (5110) | GEMOTORIS. KRAAN 3V (5110) | 3 | 1 | Number | pcs | 2021 | 0 | 9 | 0 | 0 | 0 | No | 1
Sportcentrum_H-2B | Sportcentrum Herent | Sporthal | Sportcentrum_H-2B-131 | 5.6.10.71 | GEMOTORIS. KRAAN 3V (5110) | GEMOTORIS. KRAAN 3V (5110) | 5 | 1 | Number | pcs | 2021 | 0 | 9 | 0 | 0 | 0 | No | 1
Sportcentrum_H-2B | Sportcentrum Herent | Sporthal | Sportcentrum_H-2B-132 | 5.5.30.92 | TRACING (9025) | TRACING (9025) | 1 | 100 | Length | m1 | 2021 | 0 | 9 | 0 | 0 | 0 | Yes | 1
Sportcentrum_H-2B | Sportcentrum Herent | Sporthal | Sportcentrum_H-2B-133 | 6.1.51.12 | ELECTR. BORD HVAC (5000/5010) | ELECTR. BORD HVAC (5000/5010) | 1 | 20 | Amount | # of Circuits | 2021 | 0 | 9 | 0 | 0 | 0 | Yes | 1
Sportcentrum_H-2B | Sportcentrum Herent | Sporthal | Sportcentrum_H-2B-134 | 5.6.11.00 | RADIATOR (3000) | RADIATOR (3000) | 1 | 250 | Power | kW | 2021 | 0 | 9 | 0 | 0 | 0 | Yes | 1
Sportcentrum_H-2B | Sportcentrum Herent | Sporthal | Sportcentrum_H-2B-135 | 6.1.11.04 | ZONE BATTERIJ (3820) | ZONE BATTERIJ (3820) | 1 | 1 | Number | pcs | 2021 | 0 | 9 | 0 | 0 | 0 | No | 1
Sportcentrum_H-2B | Sportcentrum Herent | Sporthal | Sportcentrum_H-2B-136 | 6.1.11.04 | ZONE BATTERIJ (3820) | ZONE BATTERIJ (3820) | 1 | 1 | Number | pcs | 2021 | 0 | 9 | 0 | 0 | 0 | No | 1
Sportcentrum_H-2B | Sportcentrum Herent | Sporthal | Sportcentrum_H-2B-137 | 6.1.11.04 | ZONE BATTERIJ (3820) | ZONE BATTERIJ (3820) | 1 | 1 | Number | pcs | 2021 | 0 | 9 | 0 | 0 | 0 | No | 1
Sportcentrum_H-2B | Sportcentrum Herent | Sporthal | Sportcentrum_H-2B-138 | 6.1.11.04 | ZONE BATTERIJ (3820) | ZONE BATTERIJ (3820) | 1 | 1 | Number | pcs | 2021 | 0 | 9 | 0 | 0 | 0 | No | 1
Sportcentrum_H-2B | Sportcentrum Herent | Sporthal | Sportcentrum_H-2B-139 | 5.5.12.50 | ONTSPANNINGDOOS ZONDER BATT. (Luchtregelklep) (3800) | ONTSPANNINGDOOS ZONDER BATT. (Luchtregelklep) (3800) | 8 | 5000 | Flow rate | m3/h | 2021 | 0 | 9 | 0 | 0 | 0 | Yes | 1
Sportcentrum_H-2B | Sportcentrum Herent | Sporthal | Sportcentrum_H-2B-140 | 5.7.71.91 | PG 2 BATT. ZONDER BEVOCHTIGER (6000/6010/6020) | PG 2 BATT. ZONDER BEVOCHTIGER (6000/6010/6020) | 1 | 1 | Number | pcs | 2021 | 0 | 9 | 0 | 0 | 0 | No | 1
Sportcentrum_H-2B | Sportcentrum Herent | Sporthal | Sportcentrum_H-2B-141 | 5.7.71.82 | EG MET MENGING, WARMTERECUP. EN FILTERS (6660/6670/6680/6690) | EG MET MENGING WARMTERECUP. EN FILTERS (6660/6670/6680/6690) | 1 | 25000 | Flow rate | m3/h | 2021 | 0 | 9 | 0 | 0 | 0 | Yes | 1
Sportcentrum_H-2B | Sportcentrum Herent | Sporthal | Sportcentrum_H-2B-142 | 5.8.11.20 | FREKWENTIEREGELAAR (6430) | FREKWENTIEREGELAAR (6430) | 2 | 1000 | Power | kW | 2021 | 0 | 9 | 0 | 0 | 0 | Yes | 1
Sportcentrum_H-2B | Sportcentrum Herent | Sporthal | Sportcentrum_H-2B-143 | 5.7.71.95 | PG 1 VERWARMINGSBATT. + LUCHTFILTER F7 (6230/6240/6250/6260) | PG 1 VERWARMINGSBATT. + LUCHTFILTER F7 (6230/6240/6250/6260) | 1 | 30000 | Flow rate | m3/h | 2021 | 0 | 9 | 0 | 0 | 0 | Yes | 1
Sportcentrum_H-2B | Sportcentrum Herent | Sporthal | Sportcentrum_H-2B-144 | 5.7.71.82 | EG MET MENGING, WARMTERECUP. EN FILTERS (6660/6670/6680/6690) | EG MET MENGING WARMTERECUP. EN FILTERS (6660/6670/6680/6690) | 1 | 25000 | Flow rate | m3/h | 2021 | 0 | 9 | 0 | 0 | 0 | Yes | 1
Sportcentrum_H-2B | Sportcentrum Herent | Sporthal | Sportcentrum_H-2B-145 | 5.7.71.95 | PG 1 VERWARMINGSBATT. + LUCHTFILTER F7 (6230/6240/6250/6260) | PG 1 VERWARMINGSBATT. + LUCHTFILTER F7 (6230/6240/6250/6260) | 1 | 30000 | Flow rate | m3/h | 2021 | 0 | 9 | 0 | 0 | 0 | Yes | 1
Sportcentrum_H-2B | Sportcentrum Herent | Sporthal | Sportcentrum_H-2B-146 | 5.7.71.82 | EG MET MENGING, WARMTERECUP. EN FILTERS (6660/6670/6680/6690) | EG MET MENGING WARMTERECUP. EN FILTERS (6660/6670/6680/6690) | 1 | 25000 | Flow rate | m3/h | 2021 | 0 | 9 | 0 | 0 | 0 | Yes | 1
Sportcentrum_H-2B | Sportcentrum Herent | Sporthal | Sportcentrum_H-2B-147 | 5.8.11.20 | FREKWENTIEREGELAAR (6430) | FREKWENTIEREGELAAR (6430) | 2 | 1000 | Power | kW | 2021 | 0 | 9 | 0 | 0 | 0 | Yes | 1
Sportcentrum_H-2B | Sportcentrum Herent | Sporthal | Sportcentrum_H-2B-148 | 5.7.70.90 | GEMOTORISEERDE BRANDKLEP (6450) | GEMOTORISEERDE BRANDKLEP (6450) | 20 | 1 | Number | pcs | 2021 | 0 | 9 | 0 | 0 | 0 | No | 1
Sportcentrum_H-2B | Sportcentrum Herent | Sporthal | Sportcentrum_H-2B-149 | 5.3.21.99 | BOILER (4400) | BOILER (4400) | 1 | 650 | Volume | L | 2021 | 0 | 9 | 0 | 0 | 0 | Yes | 1
Sportcentrum_H-2B | Sportcentrum Herent | Sporthal | Sportcentrum_H-2B-150 | 5.3.20.01 | STAT. EXPANSIEVAT (2100) | STAT. EXPANSIEVAT (2100) | 1 | 25 | Content | L | 2021 | 0 | 9 | 0 | 0 | 0 | Yes | 1
Sportcentrum_H-2B | Sportcentrum Herent | Sporthal | Sportcentrum_H-2B-151 | 5.3.20.00 | CIRCULATOR (2500) | CIRCULATOR (2500) | 1 | 25 | Diameter | mm | 2021 | 0 | 9 | 0 | 0 | 0 | Yes | 1
Sportcentrum_H-2B | Sportcentrum Herent | Sporthal | Sportcentrum_H-2B-152 | 5.6.10.71 | GEMOTORIS. KRAAN 3V (5110) | GEMOTORIS. KRAAN 3V (5110) | 1 | 1 | Number | pcs | 2021 | 0 | 9 | 0 | 0 | 0 | No | 1
Sportcentrum_H-2B | Sportcentrum Herent | Sporthal | Sportcentrum_H-2B-153 | 5.3.21.02 | ELECTR. BOILER (4405) | ELECTR. BOILER (4405) | 1 | 350 | Flow rate | l/min | 2021 | 0 | 9 | 0 | 0 | 0 | Yes | 1
Sportcentrum_H-2B | Sportcentrum Herent | Sporthal | Sportcentrum_H-2B-154 | 5.3.21.00 | INDIVID. ELECTR. BOILER (4410) | INDIVID. ELECTR. BOILER (4410) | 1 | 8 | Content | L | 2021 | 0 | 9 | 0 | 0 | 0 | Yes | 1
Sportcentrum_H-2B | Sportcentrum Herent | Sporthal | Sportcentrum_H-2B-155 | 5.2.16.12 | INDUSTRIELE DOMPELPOMP (4610) | INDUSTRIELE DOMPELPOMP (4610) | 1 | 1 | Number | pcs | 2021 | 0 | 9 | 0 | 0 | 0 | No | 1
Sportcentrum_H-2B | Sportcentrum Herent | Sporthal | Sportcentrum_H-2B-156 | 5.3.52.01 | WATERVERZACH. VOLUMETELLER (4010/4011/4012) | WATERVERZACH. VOLUMETELLER (4010/4011/4012) | 1 | 200 | Flow rate | m3/h | 2021 | 0 | 9 | 0 | 0 | 0 | Yes | 1
Sportcentrum_H-2B | Sportcentrum Herent | Sporthal | Sportcentrum_H-2B-157 | 9.0.99.01 | ZOUT VOOR WATERVERZACHTER (9500) | ZOUT VOOR WATERVERZACHTER (9500) | 1 | 450 | Weight | kg | 2021 | 0 | 9 | 0 | 0 | 0 | Yes | 1
Sportcentrum_H-2B | Sportcentrum Herent | Sporthal | Sportcentrum_H-2B-158 | 5.2.32.10 | LEDIGEN VETAFSCHEIDER (4930) | LEDIGEN VETAFSCHEIDER (4930) | 1 | 1 | Number | pcs | 2021 | 0 | 9 | 0 | 0 | 0 | No | 1
Sportcentrum_H-2B | Sportcentrum Herent | Sporthal | Sportcentrum_H-2B-159 | 7.4.11.05 | WC / Toilet (4840) | WC / Toilet (4840) | 11 | 1 | Number | pcs | 2021 | 0 | 9 | 0 | 0 | 0 | No | 1
Sportcentrum_H-2B | Sportcentrum Herent | Sporthal | Sportcentrum_H-2B-160 | 7.4.11.01 | URINOIR AUTOMAT. SPOELING (4830) | URINOIR AUTOMAT. SPOELING (4830) | 7 | 1 | Number | pcs | 2021 | 0 | 9 | 0 | 0 | 0 | No | 1
Sportcentrum_H-2B | Sportcentrum Herent | Sporthal | Sportcentrum_H-2B-161 | 7.4.11.14 | LAVABO (4810) | LAVABO (4810) | 14 | 1 | Number | pcs | 2021 | 0 | 9 | 0 | 0 | 0 | No | 1
Sportcentrum_H-2B | Sportcentrum Herent | Sporthal | Sportcentrum_H-2B-162 | 7.4.11.12 | UITGIETBAK (4850) | UITGIETBAK (4850) | 1 | 1 | Number | pcs | 2021 | 0 | 9 | 0 | 0 | 0 | No | 1
Sportcentrum_H-2B | Sportcentrum Herent | Sporthal | Sportcentrum_H-2B-163 | 7.4.11.20 | DOUCHE (4860) | DOUCHE (4860) | 48 | 1 | Number | pcs | 2021 | 0 | 9 | 0 | 0 | 0 | No | 1
Sportcentrum_H-2B | Sportcentrum Herent | Sporthal | Sportcentrum_H-2B-164 | 7.3.11.91 | GOOTSTEEN (4890) | GOOTSTEEN (4890) | 5 | 1 | Number | pcs | 2021 | 0 | 9 | 0 | 0 | 0 | No | 1
Sportcentrum_H-2B | Sportcentrum Herent | Sporthal | Sportcentrum_H-2B-165 | 6.1.41.48 | HS CAB. 3 CELL. + TRANSF. + SCHAK. BUIT. NU (5310) | HS CAB. 3 CELL. + TRANSF. + SCHAK. BUIT. NU (5310) | 1 | 1 | Number | pcs | 2021 | 0 | 9 | 0 | 0 | 0 | No | 1
Sportcentrum_H-2B | Sportcentrum Herent | Sporthal | Sportcentrum_H-2B-166 | 6.1.41.46 | HS CAB. 3 CELL. + TRANSF. + SCHAK. TIJD. NU (5300) | HS CAB. 3 CELL. + TRANSF. + SCHAK. TIJD. NU (5300) | 1 | 1 | Number | pcs | 2021 | 0 | 9 | 0 | 0 | 0 | No | 1
Sportcentrum_H-2B | Sportcentrum Herent | Sporthal | Sportcentrum_H-2B-167 | 6.1.41.47 | HS CAB. 3 CELL. + TRANSF. + SCHAK. TIJD. NU (5305) | HS CAB. 3 CELL. + TRANSF. + SCHAK. TIJD. NU (5305) | 1 | 1 | Number | pcs | 2021 | 0 | 9 | 0 | 0 | 0 | No | 1
Sportcentrum_H-2B | Sportcentrum Herent | Sporthal | Sportcentrum_H-2B-168 | 6.1.51.28 | ALSB and HOOFDSCKAKEL. TIJD. NU (5370) | ALSB and HOOFDSCKAKEL. TIJD. NU (5370) | 1 | 1 | Number | pcs | 2021 | 0 | 9 | 0 | 0 | 0 | No | 1
Sportcentrum_H-2B | Sportcentrum Herent | Sporthal | Sportcentrum_H-2B-169 | 6.1.61.47 | VERDEELBORD (5420) | VERDEELBORD (5420) | 1 | 1 | Number | pcs | 2021 | 0 | 9 | 0 | 0 | 0 | No | 1
Sportcentrum_H-2B | Sportcentrum Herent | Sporthal | Sportcentrum_H-2B-170 | 6.1.61.47 | VERDEELBORD (5420) | VERDEELBORD (5420) | 1 | 1 | Number | pcs | 2021 | 0 | 9 | 0 | 0 | 0 | No | 1
Sportcentrum_H-2B | Sportcentrum Herent | Sporthal | Sportcentrum_H-2B-171 | 6.1.61.47 | VERDEELBORD (5420) | VERDEELBORD (5420) | 1 | 1 | Number | pcs | 2021 | 0 | 9 | 0 | 0 | 0 | No | 1
Sportcentrum_H-2B | Sportcentrum Herent | Sporthal | Sportcentrum_H-2B-172 | 6.1.61.21 | PV installatie (9110) | PV installatie (9110) | 1 | 15000 | Power | W | 2021 | 0 | 9 | 0 | 0 | 0 | Yes | 1
Sportcentrum_H-2B | Sportcentrum Herent | Sporthal | Sportcentrum_H-2B-173 | 6.1.61.47 | VERDEELBORD (5420) | VERDEELBORD (5420) | 1 | 1 | Number | pcs | 2021 | 0 | 9 | 0 | 0 | 0 | No | 1
Sportcentrum_H-2B | Sportcentrum Herent | Sporthal | Sportcentrum_H-2B-174 | 6.1.61.47 | VERDEELBORD (5420) | VERDEELBORD (5420) | 1 | 1 | Number | pcs | 2021 | 0 | 9 | 0 | 0 | 0 | No | 1
Sportcentrum_H-2B | Sportcentrum Herent | Sporthal | Sportcentrum_H-2B-175 | 6.3.24.00 | NOODVERLICHTING (5500) decentraal | NOODVERLICHTING (5500) | 64 | 1 | Number | pcs | 2021 | 0 | 9 | 0 | 0 | 0 | No | 1
Sportcentrum_H-2B | Sportcentrum Herent | Sporthal | Sportcentrum_H-2B-176 | 5.1.21.99 | GASCENTRALE (5700) | GASCENTRALE (5700) | 1 | 1 | Number | pcs | 2021 | 0 | 9 | 0 | 0 | 0 | No | 1
Sportcentrum_H-2B | Sportcentrum Herent | Sporthal | Sportcentrum_H-2B-177 | 6.5.21.00 | INBRAAKCENTRALE (5900) | INBRAAKCENTRALE (5900) | 1 | 1 | Number | pcs | 2021 | 0 | 9 | 0 | 0 | 0 | No | 1
Sportcentrum_H-2B | Sportcentrum Herent | Sporthal | Sportcentrum_H-2B-178 | 6.5.21.01 | Burglar Detection - Detector | #N/A | 5 | 1 | Number | pcs | 2021 | 0 | 9 | 0 | 0 | 0 | No | 1
Sportcentrum_H-2B | Sportcentrum Herent | Sporthal | Sportcentrum_H-2B-179 | 6.5.21.01 | Burglar Detection - Detector | #N/A | 10 | 1 | Number | pcs | 2021 | 0 | 9 | 0 | 0 | 0 | No | 1
Sportcentrum_H-2B | Sportcentrum Herent | Sporthal | Sportcentrum_H-2B-180 | 6.5.21.02 | Burglar Detection - Door/Window Contact | #N/A | 10 | 1 | Number | pcs | 2021 | 0 | 9 | 0 | 0 | 0 | No | 1
Sportcentrum_H-2B | Sportcentrum Herent | Sporthal | Sportcentrum_H-2B-181 | 6.5.21.10 | Burglar Detection - Siren / Flash | #N/A | 2 | 1 | Number | pcs | 2021 | 0 | 9 | 0 | 0 | 0 | No | 1
Sportcentrum_H-2B | Sportcentrum Herent | Sporthal | Sportcentrum_H-2B-182 | 5.7.11.00 | RWA (9080) | RWA (9080) | 1 | 1 | Area | m2 | 2021 | 0 | 9 | 0 | 0 | 0 | Yes | 1
Sportcentrum_H-2B | Sportcentrum Herent | Sporthal | Sportcentrum_H-2B-183 | 5.7.11.10 | ROOKKOEPEL (5830) | ROOKKOEPEL (5830) | 3 | 1 | Number | pcs | 2021 | 0 | 9 | 0 | 0 | 0 | No | 1
Sportcentrum_H-2B | Sportcentrum Herent | Sporthal | Sportcentrum_H-2B-184 | 5.7.11.10 | ROOKKOEPEL (5830) | ROOKKOEPEL (5830) | 2 | 1 | Number | pcs | 2021 | 0 | 9 | 0 | 0 | 0 | No | 1
Sportcentrum_H-2B | Sportcentrum Herent | Sporthal | Sportcentrum_H-2B-185 | 5.7.11.10 | ROOKKOEPEL (5830) | ROOKKOEPEL (5830) | 1 | 1 | Number | pcs | 2021 | 0 | 9 | 0 | 0 | 0 | No | 1
Sportcentrum_H-2B | Sportcentrum Herent | Sporthal | Sportcentrum_H-2B-186 | 5.7.11.10 | ROOKKOEPEL (5830) | ROOKKOEPEL (5830) | 1 | 1 | Number | pcs | 2021 | 0 | 9 | 0 | 0 | 0 | No | 1
Sportcentrum_H-2B | Sportcentrum Herent | Sporthal | Sportcentrum_H-2B-187 | 6.5.11.01 | BRANDCENTRALE NBN S 21-100 (5800) | BRANDCENTRALE NBN S 21-100 (5800) | 1 | 8 | Amount | # of Zones | 2021 | 0 | 9 | 0 | 0 | 0 | Yes | 1
Sportcentrum_H-2B | Sportcentrum Herent | Sporthal | Sportcentrum_H-2B-188 | 6.5.11.02 | Repetition Board | Repetition Board | 1 | 1 | Number | pcs | 2021 | 0 | 9 | 0 | 0 | 0 | No | 1
Sportcentrum_H-2B | Sportcentrum Herent | Sporthal | Sportcentrum_H-2B-189 | 6.5.11.10 | Smoke Detection | Smoke Detection | 97 | 1 | Amount | # of devices | 2021 | 0 | 9 | 0 | 0 | 0 | Yes | 1
Sportcentrum_H-2B | Sportcentrum Herent | Sporthal | Sportcentrum_H-2B-190 | 6.5.11.06 | Siren / Flash | Siren / Flash | 18 | 1 | Number | pcs | 2021 | 0 | 9 | 0 | 0 | 0 | No | 1
Sportcentrum_H-2B | Sportcentrum Herent | Sporthal | Sportcentrum_H-2B-191 | 6.5.11.07 | Fire Notifier | Fire Notifier | 18 | 1 | Number | pcs | 2021 | 0 | 9 | 0 | 0 | 0 | No | 1
Sportcentrum_H-2B | Sportcentrum Herent | Sporthal | Sportcentrum_H-2B-192 | 6.5.13.01 | DRAAGBARE POEDERBLUSSER (5891) | DRAAGBARE POEDERBLUSSER (5891) | 16 | 5 | Weight | kg | 2021 | 0 | 9 | 0 | 0 | 0 | Yes | 1
Sportcentrum_H-2B | Sportcentrum Herent | Sporthal | Sportcentrum_H-2B-193 | 6.5.13.02 | FALSE | DRAAGBARE CO² BLUSSER (5892) | 3 | 5 | Content | kg | 2021 | 0 | 9 | 0 | 0 | 0 | Yes | 1
Sportcentrum_H-2B | Sportcentrum Herent | Sporthal | Sportcentrum_H-2B-194 | 6.5.13.30 | BRANDHASPEL (5870) | BRANDHASPEL (5870) | 6 | 1 | Number | pcs | 2021 | 0 | 9 | 0 | 0 | 0 | No | 1
Sportcentrum_H-2B | Sportcentrum Herent | Sporthal | Sportcentrum_H-2B-195 | 6.5.22.11 | INTERFONIE (8800) | INTERFONIE (8800) | 1 | 1 | Number | pcs | 2021 | 0 | 9 | 0 | 0 | 0 | No | 1
Sportcentrum_H-2B | Sportcentrum Herent | Sporthal | Sportcentrum_H-2B-196 | 6.4.24.07 | GELUIDINSTALLATIE (8810) | GELUIDINSTALLATIE (8810) | 1 | 1 | Number | pcs | 2021 | 0 | 9 | 0 | 0 | 0 | No | 1
Sportcentrum_H-2B | Sportcentrum Herent | Sporthal | Sportcentrum_H-2B-197 | 6.7.24.10 | GBS (9800) | GBS (9800) | 1 | 1 | Number | pcs | 2021 | 0 | 9 | 0 | 0 | 0 | No | 1

## ALL Codes
Asset_Code | VMA_Code | Element_Name | Property_Code | Unit
0.0.00.99 |  | To be filled in later (0) | Number | pcs
2.1.11.00 |  | Exterior Facade General | Area | m2
2.1.11.01 |  | Exterior Facade (Glass bricks) | Area | m2
2.1.11.02 |  | Exterior Wall (outer front facade) | Area | m2
2.1.11.03 |  | Exterior Facade (Concrete) | Area | m2
2.1.11.04 |  | Exterior Facade (Cellular concrete) | Area | m2
2.1.11.05 |  | Exterior Facade (Bricks) | Area | m2
2.1.11.07 |  | Exterior plastic wall | Area | m2
2.1.12.00 |  | Cavity Walls (insulated) | Area | m2
2.1.12.01 |  | Cavity Walls (not insulated) | Area | m2
2.1.15.00 |  | Parapet (massive balustrade) | Area | m2
2.1.21.01 |  | Wooden external walls-Constructive solid walls-block-Adobe | Area | m2
2.1.22.00 |  | Vertical insulation-Loose | Area | m2
2.1.22.01 |  | Rough-textured external walls-Constructive solid walls-block-Adobe, perforated | Area | m2
2.1.22.02 |  | Rough-textured external walls-Constructive solid walls-block-Brick | Area | m2
2.1.22.03 |  | External walls-Constructive solid walls-block-concrete | Area | m2
2.1.22.05 |  | Vertical insulation-Blanket | Area | m2
2.1.22.06 |  | Vertical insulation-Plate | Area | m2
2.1.23.01 |  | Rough-textured external walls-Constructive solid block-concrete walls, perforated | Area | m2
2.1.23.02 |  | Rough-building External walls-Constructive solid walls-block Aerated concrete | Area | m2
2.1.24.01 |  | Rough-work external walls-Constructive-solid walls-Log-Glulam | Area | m2
2.1.24.02 |  | Rough-textured external walls-Constructive-solid walls-Log-Softwood | Area | m2
2.1.25.01 |  | Rough-building external walls-Constructive solid walls-Wall concrete, precast | Area | m2
2.1.25.02 |  | Rough-work external walls-Constructive solid walls-Wall Glulam | Area | m2
2.1.25.03 |  | Rough-building-Exterior walls-Constructive-solid-wall-wall-wood, paneled | Area | m2
2.1.25.04 |  | Rough-textured external walls-Constructive solid walls-Wall Lvl | Area | m2
2.2.11.00 |  | Interior Walls General (non bearing wall) | Area | m2
2.2.11.01 |  | Interior Walls Concrete (non bearing wall) | Area | m2
2.2.11.02 |  | Interior Walls Maconery (non bearing wall) | Area | m2
2.2.11.03 |  | Interior Walls Plaster blocks (non bearing wall) | Area | m2
2.2.11.10 |  | Interior Walls Paintable | Area | m2
2.2.11.50 |  | Covering interior walls (General) | Area | m2
2.2.11.51 |  | Covering interior walls (Plaster) | Area | m2
2.2.13.00 |  | Chimney (Internal Part) | Length | m1
2.2.14.00 |  | Moveable Walls | Area | m2
2.2.21.01 |  | Rough-textured external walls-Constructive solid walls-block-Limestone | Area | m2
2.2.21.02 |  | Rough-textured external walls-Constructive-solid walls-block-Steel bricks | Area | m2
2.2.21.03 |  | Rough-textured external walls-Constructive solid walls-block-Steel | Area | m2
2.2.23.02 |  | Rough-building-External walls-Constructive-solid-walls-block-Softwood | Area | m2
2.3.11.00 |  | Concrete Floor (non insulated) | Area | m2
2.3.11.01 |  | Concrete Floor (insulated) | Area | m2
2.3.11.05 |  | Cast Floor (non insulated) | Area | m2
2.3.11.06 |  | Cast Floor (insulated) | Area | m2
2.3.11.10 |  | Floor Tile (non insulated) | Area | m2
2.3.11.11 |  | Floor Tile (insulated) | Area | m2
2.3.11.20 |  | Laminate (non insulated) | Area | m2
2.3.11.21 |  | Laminate (insulated) | Area | m2
2.3.11.22 |  | Parquet (non insulated) | Area | m2
2.3.11.23 |  | Parquet (insulated) | Area | m2
2.3.11.24 |  | Cork flooring (non insulated) | Area | m2
2.3.11.25 |  | Cork flooring (insulated) | Area | m2
2.3.11.30 |  | Vinyl/PVC (non insulated) | Area | m2
2.3.11.31 |  | Vinyl/PVC (insulated) | Area | m2
2.3.11.35 |  | Carpet floor (non insulated) | Area | m2
2.3.11.36 |  | Carpet floor (insulated) | Area | m2
2.3.12.00 |  | Balcony General | Area | m2
2.3.12.01 |  | Balcony Steel | Area | m2
2.3.13.00 |  | Galery | Area | m2
2.3.14.00 |  | Platform General | Area | m2
2.3.14.01 |  | Platform Steel | Area | m2
2.4.11.00 |  | Straight Stairs General | Amount | # of Steps
2.4.11.01 |  | Straight Stairs Concrete | Amount | # of Steps
2.4.11.02 |  | Straight Stairs Steel | Amount | # of Steps
2.4.11.03 |  | Straight Stairs Wood | Amount | # of Steps
2.4.11.10 |  | Straight Stairs | Amount | # of Steps
2.4.12.00 |  | Non-Straight Stairs | Amount | # of Steps
2.4.13.00 |  | Spiral Stairs | Amount | # of Steps
2.4.20.00 |  | Ramps | Area | m2
2.4.31.00 |  | Ladders | Amount | # of Steps
2.4.31.50 |  | Cage ladders | Height | m1
2.4.32.00 |  | Set of Climbing Irons | Amount | # of units
2.4.35.00 |  | Platform (stairs) | Area | m2
2.7.11.00 |  | Covering Flat Roof (General insulated) | Area | m2
2.7.11.01 |  | Covering Flat Roof (Tiles insulated) | Area | m2
2.7.11.02 |  | Covering Flat Roof (Bitumen without ballast insulated) | Area | m2
2.7.11.03 |  | Covering Flat Roof (EPDM insulated) | Area | m2
2.7.11.04 |  | Covering Flat Roof (Aluminium insulated) | Area | m2
2.7.11.05 |  | Covering Flat Roof (concrete tiles insulated) | Area | m2
2.7.11.06 |  | Covering Flat Roof (Copper insulated) | Area | m2
2.7.11.07 |  | Covering Flat Roof (Steel insulated) | Area | m2
2.7.11.08 |  | Covering Flat Roof (Zinc insulated) | Area | m2
2.7.11.09 |  | Covering Flat Roof (Slates insulated) | Area | m2
2.7.11.10 |  | Covering Flat Green Roof Extensive | Area | m2
2.7.11.11 |  | Covering Flat Green Roof Intensive | Area | m2
2.7.11.12 |  | Covering Flat Roof (PVC insulated) | Area | m2
2.7.11.13 |  | Covering Flat Roof (TPO insulated) | Area | m2
2.7.11.14 |  | Covering Flat Roof (Plastic insulated) | Area | m2
2.7.11.15 |  | Covering Flat Roof (General non insulated) | Area | m2
2.7.11.16 | 5650 | BALLAST (5650) | Area | m2
2.7.11.22 |  | Covering Flat Roof (Bitumen without ballast non-insulated) | Area | m2
2.7.11.23 |  | Covering Flat Roof (EPDM non-insulated) | Area | m2
2.7.11.24 |  | Covering Flat Roof (Aluminium non-insulated) | Area | m2
2.7.11.25 |  | Covering Flat Roof (concrete tiles non-insulated) | Area | m2
2.7.11.26 |  | Covering Flat Roof (Bitumen with ballast non-insulated) | Area | m2
2.7.11.30 |  | Covering Flat Roof (General non-insulated) | Area | m2
2.7.11.31 |  | Covering Flat Roof (Tiles non-insulated) | Area | m2
2.7.11.32 |  | Covering Flat Roof (PVC non-insulated) | Area | m2
2.7.11.33 |  | Covering Flat Roof (TPO non-insulated) | Area | m2
2.7.11.34 |  | Covering Flat Roof (Plastic non-insulated) | Area | m2
2.7.11.35 |  | Covering Flat Roof (General non non-insulated) | Area | m2
2.7.11.36 |  | Covering Flat Roof (Copper non-insulated) | Area | m2
2.7.11.37 |  | Covering Flat Roof (Steel non-insulated) | Area | m2
2.7.11.38 |  | Covering Flat Roof (Zinc non-insulated) | Area | m2
2.7.11.39 |  | Covering Flat Roof (Slates non-insulated) | Area | m2
2.7.11.50 |  | Construction Flat Roof Aluminium | Area | m2
2.7.11.51 |  | Construction Flat Roof Concrete | Area | m2
2.7.11.52 |  | Construction Flat Roof Wood | Area | m2
2.7.11.53 |  | Construction Flat Roof Plastic | Area | m2
2.7.11.54 |  | Construction Flat Roof Metal | Area | m2
2.7.11.55 |  | Construction Flat Roof Steeldeck | Area | m2
2.7.11.80 |  | Steel cappings roof | Area | m2
2.7.11.85 |  | Roof trim Aluminium | Length | m1
2.7.11.88 |  | Fascia board Wood | Area | m2
2.7.11.89 |  | Fascia board HPL panel | Area | m2
2.7.12.00 |  | Covering Sloping Roof (General insulated) | Area | m2
2.7.12.01 |  | Covering Sloping Roof (Tiles insulated) | Area | m2
2.7.12.02 |  | Covering Sloping Roof (Bitumen without ballast insulated) | Area | m2
2.7.12.03 |  | Covering Sloping Roof (EPDM insulated) | Area | m2
2.7.12.04 |  | Covering Sloping Roof (Aluminium insulated) | Area | m2
2.7.12.05 |  | Covering Sloping Roof (concrete tiles insulated) | Area | m2
2.7.12.06 |  | Covering Sloping Roof (Copper insulated) | Area | m2
2.7.12.07 |  | Covering Sloping Roof (Steel insulated) | Area | m2
2.7.12.08 |  | Covering Sloping Roof (Zinc insulated) | Area | m2
2.7.12.09 |  | Covering Sloping Roof (Bitumen ballast insulated) | Area | m2
2.7.12.10 |  | Covering Sloping Green Roof Extensive | Area | m2
2.7.12.11 |  | Covering Sloping Green Roof Intensive | Area | m2
2.7.12.12 |  | Covering Sloping Roof (Slates insulated) | Area | m2
2.7.12.13 |  | Covering Sloping Roof Sandwich (Panels insulated) | Area | m2
2.7.12.15 |  | Covering Sloping Roof (General non insulated) | Area | m2
2.7.12.50 |  | Construction Sloping Roof General | Area | m2
2.7.12.51 |  | Construction Sloping Roof Concrete | Area | m2
2.7.12.52 |  | Construction Sloping Roof Wood | Area | m2
2.7.12.53 |  | Construction Sloping Roof Plastic | Area | m2
2.7.12.54 |  | Construction Sloping Roof Metal | Area | m2
2.7.12.55 |  | Construction Sloping Roof Aluminium | Area | m2
2.7.13.00 |  | Covering Awning | Area | m2
2.7.13.05 |  | Construction Awning | Area | m2
2.7.14.00 |  | Covering Canopy | Area | m2
2.7.14.05 |  | Construction Canopy | Area | m2
2.7.14.10 |  | Support Beam General | Length | m1
2.7.14.11 |  | Support Beam Steel | Length | m1
2.7.14.12 |  | Support Beam concrete | Length | m1
2.7.14.15 |  | Roof Overhang | Area | m2
2.7.16.00 |  | Gutter General | Length | m1
2.7.16.01 |  | Gutter PVC | Length | m1
2.7.16.02 |  | Gutter Zinc | Length | m1
2.7.16.03 |  | Gutter Concrete | Length | m1
2.7.16.04 |  | Gutter Steel | Length | m1
2.7.16.05 |  | Gutter Plastics | Length | m1
2.7.16.06 |  | Gutter Wood | Length | m1
2.7.16.07 |  | Gutter Polyester | Length | m1
2.8.11.00 |  | Columns General | Length | m1
2.8.11.01 |  | Columns Steel | Length | m1
2.8.11.02 |  | Columns Concrete | Length | m1
2.8.11.05 |  | Plinth (Wood) | Length | m1
2.8.11.10 |  | Beams General | Length | m1
2.8.11.11 |  | Beams Steel | Length | m1
2.8.11.12 |  | Beams Concrete | Length | m1
2.8.11.15 |  | Beam bracket | Length | m1
2.8.12.00 |  | Bulkhead/Support Beam | Length | m1
2.8.12.05 |  | Wind bracing | Length | m1
2.8.21.00 |  | Bearing Floor General (non insulated) | Area | m2
2.8.21.02 |  | Bearing Floor General (insulated) | Area | m2
2.8.21.10 |  | Exterior Wall General (single bearing wall) | Area | m2
2.8.21.11 |  | Exterior Wall Concrete (single bearing wall) | Area | m2
2.8.21.12 |  | Exterior Wall Macenory (single bearing wall) | Area | m2
2.8.22.00 |  | Interior Walls General (bearing wall) | Area | m2
3.1.20.00 |  | Window Sill General | Length | m1
3.1.20.01 |  | Window Sill Plastic | Length | m1
3.1.20.02 |  | Window Sill Metal | Length | m1
3.1.20.03 |  | Window Sill Bricks | Length | m1
3.1.20.04 |  | Window Sill Natural Stone | Length | m1
3.1.20.05 |  | Window Sill Wood | Length | m1
3.1.21.00 |  | Closed Windows (Outer double glazing) Aluminium | Area | m2
3.1.21.01 |  | Closed Windows (Outer double glazing) PVC | Area | m2
3.1.21.02 |  | Closed Windows (Outer double glazing) Steel | Area | m2
3.1.21.03 |  | Closed Windows (Outer double glazing) Wood | Area | m2
3.1.21.04 |  | Closed Windows (Outer double glazing) Concrete | Area | m2
3.1.21.05 |  | Closed Windows (Outer single glazing) | Area | m2
3.1.21.10 |  | Finish-Exterior wall openings-Filled with glass-Window turning on one side (single)-Wood | Area | m2
3.1.21.11 |  | Finish-Exterior wall openings-Filled with glass-Window turning on one side (single)-Aluminium | Area | m2
3.1.21.12 |  | Finish-Exterior wall openings-Filled with glass-Window turning on one side (double)-PVC | Area | m2
3.1.21.13 |  | Finish-Exterior wall openings-Filled with glass-Window turning on one side (double)-Steel | Area | m2
3.1.21.14 |  | Finish-Exterior wall openings-Filled with glass-Window pivoting on one side (double)-Wood | Area | m2
3.1.22.00 |  | Window opening on 1 side (Outer double glazing) General | Area | m2
3.1.22.01 |  | Window opening on 1 side (Outer double glazing) PVC | Area | m2
3.1.22.02 |  | Window opening on 1 side (Outer double glazing) Steel | Area | m2
3.1.22.03 |  | Window opening on 1 side (Outer double glazing) Wood | Area | m2
3.1.22.04 |  | Window opening on 1 side (Outer double glazing) Aluminium | Area | m2
3.1.22.05 |  | Window opening on 1 side (Outer single glazing) | Area | m2
3.1.23.00 |  | Sliding Windows (Outer double glazing) General | Area | m2
3.1.23.01 |  | Sliding Windows (Outer double glazing) PVC | Area | m2
3.1.23.02 |  | Sliding Windows (Outer double glazing) Steel | Area | m2
3.1.23.03 |  | Sliding Windows (Outer double glazing) Wood | Area | m2
3.1.23.04 |  | Sliding Windows (Outer double glazing) Aluminium | Area | m2
3.1.23.05 |  | Sliding Windows (Outer single glazing) | Area | m2
3.1.24.00 |  | Window rotating on a vertical or horizontal axis (Outer double glazing) General | Area | m2
3.1.24.01 |  | Window rotating on a vertical or horizontal axis (Outer double glazing) PVC | Area | m2
3.1.24.02 |  | Window rotating on a vertical or horizontal axis (Outer double glazing) Steel | Area | m2
3.1.24.03 |  | Window rotating on a vertical or horizontal axis (Outer double glazing) Wood | Area | m2
3.1.24.04 |  | Window rotating on a vertical or horizontal axis (Outer double glazing) Aluminium | Area | m2
3.1.24.05 |  | Window rotating on a vertical or horizontal axis (Outer single glazing) | Area | m2
3.1.25.00 |  | Combination Window (Outer double glazing) General | Area | m2
3.1.25.01 |  | Combination Window (Outer double glazing) PVC | Area | m2
3.1.25.02 |  | Combination Window (Outer double glazing) Steel | Area | m2
3.1.25.03 |  | Combination Window (Outer double glazing) Wood | Area | m2
3.1.25.04 |  | Combination Window (Outer double glazing) Aluminium | Area | m2
3.1.25.05 |  | Combination Window (Outer single glazing) | Area | m2
3.1.26.00 |  | Double Window opening on 1 side (Outer double glazing) General | Area | m2
3.1.26.01 |  | Double Window opening on 1 side (Outer double glazing) PVC | Area | m2
3.1.26.02 |  | Double Window opening on 1 side (Outer double glazing) Steel | Area | m2
3.1.26.03 |  | Double Window opening on 1 side (Outer double glazing) Wood | Area | m2
3.1.26.04 |  | Double Window opening on 1 side (Outer double glazing) Aluminium | Area | m2
3.1.26.05 |  | Double Window opening on 1 side (Outer single glazing) | Area | m2
3.1.27.00 |  | Double window rotating on a vertical or horizontal axis (Outer double glazing) General | Area | m2
3.1.27.01 |  | Double window rotating on a vertical or horizontal axis (Outer double glazing) PVC | Area | m2
3.1.27.02 |  | Double window rotating on a vertical or horizontal axis (Outer double glazing) Steel | Area | m2
3.1.27.03 |  | Double window rotating on a vertical or horizontal axis (Outer double glazing) Wood | Area | m2
3.1.27.04 |  | Double window rotating on a vertical or horizontal axis (Outer double glazing) Aluminium | Area | m2
3.1.27.05 |  | Double window rotating on a vertical or horizontal axis (Outersingle glazing) | Area | m2
3.1.28.00 |  | Double Combination Windows (Outer double glazing) General | Area | m2
3.1.28.01 |  | Double Combination Windows (Outer double glazing) PVC | Area | m2
3.1.28.02 |  | Double Combination Windows (Outer double glazing) Steel | Area | m2
3.1.28.03 |  | Double Combination Windows (Outer double glazing) Wood | Area | m2
3.1.28.04 |  | Double Combination Windows (Outer double glazing) Aluminium | Area | m2
3.1.28.05 |  | Double Combination Windows (Outer single glazing) | Area | m2
3.1.30.00 |  | Door Sill General | Length | m1
3.1.30.01 |  | Door Sill Hard stone | Length | m1
3.1.30.02 |  | Door Sill Natural Stone | Length | m1
3.1.30.03 |  | Door Sill Terrazzo | Length | m1
3.1.30.04 |  | Door Sill Concrete | Length | m1
3.1.30.05 |  | Electrical Lock | Number | pcs
3.1.31.00 |  | Manual Swing Door Single (General) | Area | m2
3.1.31.01 |  | Manual Swing Door Single (PVC) | Area | m2
3.1.31.02 |  | Manual Swing Door Single (Wood) | Area | m2
3.1.31.03 |  | Manual Swing Door Single (Steel) | Area | m2
3.1.31.04 |  | Manual Swing Door Single (Glass) | Area | m2
3.1.31.05 |  | Manual Swing Door Single (Aluminium) | Area | m2
3.1.31.10 |  | Automatic Swing Door Single (Aluminium) | Area | m2
3.1.31.11 |  | Automatic Swing Door Single (PVC) | Area | m2
3.1.31.12 |  | Automatic Swing Door Single (Wood) | Area | m2
3.1.31.13 |  | Automatic Swing Door Single (Steel) | Area | m2
3.1.31.14 |  | Automatic Swing Door Single (Glass) | Area | m2
3.1.31.20 |  | Manual Swing Door Single (Wood, Low maintenance) | Area | m2
3.1.32.00 |  | Manual Sliding Door (Outer) General | Area | m2
3.1.32.01 |  | Manual Sliding Door (Outer) PVC | Area | m2
3.1.32.02 |  | Manual Sliding Door (Outer) Wood | Area | m2
3.1.32.03 |  | Manual Sliding Door (Outer) Steel | Area | m2
3.1.32.04 |  | Manual Sliding Door (Outer) Glass | Area | m2
3.1.32.05 |  | Manual Sliding Door (Outer) Aluminium | Area | m2
3.1.32.10 | 8660 | GEMOTORISEERDE SCHUIFDEUR (8660) | Area | m2
3.1.32.11 |  | Automatic Sliding Door (Outer) PVC | Area | m2
3.1.32.12 |  | Automatic Sliding Door (Outer) Wood | Area | m2
3.1.32.13 |  | Automatic Sliding Door (Outer) Steel | Area | m2
3.1.32.14 |  | Automatic Sliding Door (Outer) Glass | Area | m2
3.1.33.00 |  | Manual Tilt Door Single (General) | Area | m2
3.1.33.01 |  | Manual Tilt Door Single (PVC) | Area | m2
3.1.33.02 |  | Manual Tilt Door Single (Wood) | Area | m2
3.1.33.03 |  | Manual Tilt Door Single (Steel) | Area | m2
3.1.33.04 |  | Manual Tilt Door Single (Glass) | Area | m2
3.1.33.05 |  | Manual Tilt Door Single (Aluminium) | Area | m2
3.1.33.10 |  | Manual Sectional Door (Outer) General | Area | m2
3.1.33.11 |  | Manual Sectional Door (Outer) PVC | Area | m2
3.1.33.12 |  | Manual Sectional Door (Outer) Wood | Area | m2
3.1.33.13 |  | Manual Sectional Door (Outer) Steel | Area | m2
3.1.33.14 |  | Manual Sectional Door (Outer) Glass | Area | m2
3.1.33.15 |  | Manual Sectional Door (Outer) Aluminium | Area | m2
3.1.33.20 |  | Automatic Tilt Door Single (Aluminium) | Area | m2
3.1.33.21 |  | Automatic Tilt Door Single (PVC) | Area | m2
3.1.33.22 |  | Automatic Tilt Door Single (Wood) | Area | m2
3.1.33.23 |  | Automatic Tilt Door Single (Steel) | Area | m2
3.1.33.24 |  | Automatic Tilt Door Single (Glass) | Area | m2
3.1.34.00 |  | Manual Revolving Door Single (General) | Area | m2
3.1.34.01 |  | Manual Revolving Door Single (PVC) | Area | m2
3.1.34.02 |  | Manual Revolving Door Single (Wood) | Area | m2
3.1.34.03 |  | Manual Revolving Door Single (Steel) | Area | m2
3.1.34.04 |  | Manual Revolving Door Single (Glass) | Area | m2
3.1.34.05 |  | Manual Revolving Door Single (Aluminium) | Area | m2
3.1.34.10 |  | Automatic Turnstile Aluminium | Area | m2
3.1.34.11 |  | Automatic Revolving Door Single (PVC) | Area | m2
3.1.34.12 |  | Automatic Revolving Door Single (Wood) | Area | m2
3.1.34.13 |  | Automatic Revolving Door Single (Steel) | Area | m2
3.1.34.14 |  | Automatic Revolving Door Single (Glass) | Area | m2
3.1.35.00 |  | Manual Swing Door Double (Outer) General | Area | m2
3.1.35.01 |  | Manual Swing Door Double (Outer) PVC | Area | m2
3.1.35.02 |  | Manual Swing Door Double (Outer) Wood | Area | m2
3.1.35.03 |  | Manual Swing Door Double (Outer) Steel | Area | m2
3.1.35.04 |  | Manual Swing Door Double (Outer) Glass | Area | m2
3.1.35.05 |  | Manual Swing Door Double (Outer) Aluminium | Area | m2
3.1.35.10 |  | Automatic Swing Door Double (Outer) Aluminium | Area | m2
3.1.35.11 |  | Automatic Swing Door Double (Outer) PVC | Area | m2
3.1.35.12 |  | Automatic Swing Door Double (Outer) Wood | Area | m2
3.1.35.13 |  | Automatic Swing Door Double (Outer) Steel | Area | m2
3.1.35.14 |  | Automatic Swing Door Double (Outer) Glass | Area | m2
3.1.36.00 |  | Manual Sliding Door Double (Outer) General | Area | m2
3.1.36.01 |  | Manual Sliding Door Double (Outer) PVC | Area | m2
3.1.36.02 |  | Manual Sliding Door Double (Outer) Wood | Area | m2
3.1.36.03 |  | Manual Sliding Door Double (Outer) Steel | Area | m2
3.1.36.04 |  | Manual Sliding Door Double (Outer) Glass | Area | m2
3.1.36.05 |  | Manual Sliding Door Double (Outer) Aluminium | Area | m2
3.1.36.06 |  | Finish-Exterior wall openings-Filled with glass-Combination window (double)-Wood | Area | m2
3.1.36.07 |  | Finish-Exterior wall openings-Filled with glass-Combination window (double)-Steel | Area | m2
3.1.36.08 |  | Finish-Exterior wall openings-Filled with glass-Combination window (double)-Wood | Area | m2
3.1.36.09 |  | Finish-Exterior wall openings-Filled with glass-Combination window (double)-Steel | Area | m2
3.1.36.10 |  | Automatic Sliding Door Double (Outer) Aluminium | Area | m2
3.1.36.11 |  | Automatic Sliding Door Double (Outer) PVC | Area | m2
3.1.36.12 |  | Automatic Sliding Door Double (Outer) Wood | Area | m2
3.1.36.13 |  | Automatic Sliding Door Double (Outer) Steel | Area | m2
3.1.36.14 |  | Automatic Sliding Door Double (Outer) Glass | Area | m2
3.1.50.01 |  | Facade Louvre (Aluminium) | Area | m2
3.1.50.02 |  | Facade Louvre (Steel) | Area | m2
3.2.21.00 |  | Closed Window (Inner) | Area | m2
3.2.21.01 |  | Finish-Exterior wall openings-Filled with glass-Combination window (double)-Steel | Area | m2
3.2.21.02 |  | Finish-Exterior wall openings-Filled with glass-Combination window (double)-Wood | Area | m2
3.2.21.03 |  | Finish-Exterior wall openings-Filled with glass-Combination window (double)-Steel | Area | m2
3.2.21.04 |  | Finish-Exterior wall openings-Filled with glass-Combination window (double)-Wood | Area | m2
3.2.21.05 |  | Finish-Exterior wall openings-Filled with glass-Combination window (double)-Steel | Area | m2
3.2.21.06 |  | Finish-Exterior wall openings-Filled with glass-Combination window (double)-Wood | Area | m2
3.2.21.07 |  | Finish-Exterior wall openings-Filled with glass-Combination window (double)-Steel | Area | m2
3.2.21.08 |  | Finish-Exterior wall openings-Filled with glass-Combination window (double)-Wood | Area | m2
3.2.22.00 |  | Window opening on 1 side (Inner) | Area | m2
3.2.22.01 |  | Double Window opening on 1 side (Inner) | Area | m2
3.2.23.00 |  | Sliding Window (Inner) | Area | m2
3.2.24.00 |  | Window rotating on a vertical or horizontal axis (Inner) | Area | m2
3.2.24.01 |  | Double Window rotating on a vertical or horizontal axis (Inner) | Area | m2
3.2.25.00 |  | Combination Window (Inner) | Area | m2
3.2.25.01 |  | Double Combination Window (Inner) | Area | m2
3.2.31.00 |  | Manual Revolving Door Single (Inner) General | Area | m2
3.2.31.01 |  | Automatic Revolving Door Single (Inner) General | Area | m2
3.2.31.02 |  | Manual Revolving Door Double (Inner) General | Area | m2
3.2.31.03 |  | Automatic Revolving Door Double (Inner) General | Area | m2
3.2.31.04 |  | Porte-2 | Area | m2
3.2.31.05 |  | Porte-3 | Area | m2
3.2.31.10 | 8670 | GEMOTORISEERDE DRAAIDEUR (8670) | Area | m2
3.2.31.11 |  | Automatic Revolving Door (Outer) PVC | Area | m2
3.2.31.12 |  | Automatic Revolving Door (Outer) Wood | Area | m2
3.2.31.13 |  | Automatic Revolving Door (Outer) Steel | Area | m2
3.2.31.14 |  | Automatic Revolving Door (Outer) Glass | Area | m2
3.2.31.15 |  | Automatic Revolving Door (Outer) Aluminium | Area | m2
3.2.31.20 |  | Manual Revolving Door Double (Outer) General | Area | m2
3.2.31.21 |  | Manual Revolving Door Double (Outer) PVC | Area | m2
3.2.31.22 |  | Manual Revolving Door Double (Outer) Wood | Area | m2
3.2.31.23 |  | Manual Revolving Door Double (Outer) Steel | Area | m2
3.2.31.24 |  | Manual Revolving Door Double (Outer) Glass | Area | m2
3.2.31.25 |  | Manual Revolving Door Double (Outer) Aluminium | Area | m2
3.2.31.30 |  | Automatic Revolving Door Double (Outer) General | Area | m2
3.2.31.31 |  | Automatic Revolving Door Double (Outer) PVC | Area | m2
3.2.31.32 |  | Automatic Revolving Door Double (Outer) Wood | Area | m2
3.2.31.33 |  | Automatic Revolving Door Double (Outer) Steel | Area | m2
3.2.31.34 |  | Automatic Revolving Door Double (Outer) Glass | Area | m2
3.2.31.35 |  | Automatic Revolving Door Double (Outer) Aluminium | Area | m2
3.2.31.40 | 8630 | GEMOTORISEERDE DEUR (8630) | Area | m2
3.2.32.00 |  | Manual Sliding Door Double (Inner) General | Area | m2
3.2.32.01 |  | Automatic Sliding Door Double (Inner) General | Area | m2
3.2.32.02 |  | Manual Sliding Door Double (Inner) General | Area | m2
3.2.32.03 |  | Automatic Sliding Door Double (Inner) General | Area | m2
3.2.32.05 |  | Automatic Access Door Single with badge (Inner) | Area | m2
3.2.33.10 |  | Manual Sectional Door Single (Inner) General | Area | m2
3.2.33.11 |  | Automatic Sectional Door Single (Inner) General | Area | m2
3.2.33.12 |  | Automatic Fast Closing Door Single (Inner) General | Area | m2
3.2.34.00 |  | Manual Turnstile | Area | m2
3.2.34.01 |  | Automatic Turnstile | Area | m2
3.3.33.30 |  | Automatic Sectional Door (Outer) Aluminium | Area | m2
3.3.33.31 |  | Automatic Sectional Door (Outer) PVC | Area | m2
3.3.33.32 |  | Automatic Sectional Door (Outer) Wood | Area | m2
3.3.33.33 |  | Automatic Sectional Door (Outer) Steel | Area | m2
3.3.33.34 |  | Automatic Sectional Door (Outer) Glass | Area | m2
3.4.11.00 |  | Inner Balustrades | Area | m2
3.4.12.00 |  | Outer Balustrades | Area | m2
3.4.21.00 |  | Inner Railing Stairs | Length | m1
3.4.21.01 |  | Inner Railing | Length | m1
3.4.22.00 |  | Outer Railing Stairs | Area | m2
3.4.22.01 |  | Outer Railing | Length | m1
3.7.21.00 |  | Closed Roof Windows General (double glazing) | Area | m2
3.7.21.01 |  | Skylight-2 | Area | m2
3.7.21.02 |  | Light Dome-2 | Area | m2
3.7.21.03 |  | Closed Roof Windows PVC (double glazing) | Area | m2
3.7.21.04 |  | Closed Roof Windows Steel (double glazing) | Area | m2
3.7.21.05 |  | Closed Roof Windows Wood (double glazing) | Area | m2
3.7.21.06 |  | Closed Roof Windows Aluminium (double glazing) | Area | m2
3.7.21.08 |  | Closed Roof Windows General (single glazing) | Area | m2
3.7.21.10 |  | Skylight | Area | m2
3.7.21.20 |  | Light Dome | Area | m2
3.7.21.30 |  | Dormer | Area | m2
3.7.22.00 |  | Window opening on 1 side General (double glazing) | Area | m2
3.7.22.01 |  | Window opening on 1 side PVC (double glazing) | Area | m2
3.7.22.02 |  | Window opening on 1 side Steel (double glazing) | Area | m2
3.7.22.03 |  | Window opening on 1 side Wood (double glazing) | Area | m2
3.7.22.04 |  | Window opening on 1 side Aluminium (double glazing) | Area | m2
3.7.23.00 |  | Sliding Roof Windows General (double glazing) | Area | m2
3.7.23.01 |  | Sliding Roof Windows PVC (double glazing) | Area | m2
3.7.23.02 |  | Sliding Roof Windows Steel (double glazing) | Area | m2
3.7.23.03 |  | Sliding Roof Windows Wood (double glazing) | Area | m2
3.7.23.04 |  | Sliding Roof Windows Aluminium (double glazing) | Area | m2
3.7.23.05 |  | Sliding Roof Windows (single glazing) | Area | m2
3.7.24.00 |  | Roof Windows rotating on a vertical or horizontal axis General (double glazing) | Area | m2
3.7.24.01 |  | Roof Windows rotating on a vertical or horizontal axis PVC (double glazing) | Area | m2
3.7.24.02 |  | Roof Windows rotating on a vertical or horizontal axis Steel (double glazing) | Area | m2
3.7.24.03 |  | Roof Windows rotating on a vertical or horizontal axis Wood (double glazing) | Area | m2
3.7.24.04 |  | Roof Windows rotating on a vertical or horizontal axis Aluminium (double glazing) | Area | m2
3.7.24.05 |  | Roof Windows rotating on a vertical or horizontal axis (single glazing) | Area | m2
3.7.25.00 |  | Combination Windows (Roof) General (double glazing) | Area | m2
3.7.25.01 |  | Combination Windows (Roof) PVC (double glazing) | Area | m2
3.7.25.02 |  | Combination Windows (Roof) Steel (double glazing) | Area | m2
3.7.25.03 |  | Combination Windows (Roof) Wood (double glazing) | Area | m2
3.7.25.04 |  | Combination Windows (Roof) Aluminium (double glazing) | Area | m2
3.7.25.05 |  | Combination Windows (Roof single glazing) | Area | m2
4.1.11.00 |  | Facade Finishing | Area | m2
4.1.12.00 |  | Facade Cladding General | Area | m2
4.1.12.01 |  | Facade Cladding Bardage | Area | m2
4.1.12.02 |  | Facade Cladding bardage on inner boxes | Area | m2
4.1.12.03 |  | Facade Cladding Sandwichpanels | Area | m2
4.1.12.04 |  | Facade Cladding Steel panels | Area | m2
4.1.12.05 |  | Facade Cladding Concrete | Area | m2
4.1.12.50 |  | Facade plinth general | Length | m1
4.1.12.51 |  | Facade plinth concrete | Length | m1
4.5.11.00 |  | Lowered Ceiling | Area | m2
4.5.12.00 |  | System Ceiling | Area | m2
4.5.21.00 |  | Naked Ceiling | Area | m2
4.5.22.00 |  | Clad Ceiling | Area | m2
5.1.11.01 |  | Condensating gasfired Air Heater | Power | kW
5.1.11.10 | 900 | WARMELUCHTGENERAT. + SCHOUW (900/910/920/930/940/950/960/970/980) | Power | kW
5.1.11.11 |  | Koperen leidingen voor thermische zonnepanelen | Length | m1
5.1.11.20 | 130 | GAZCONVECTOR (130) | Power | kW
5.1.11.30 |  | Gasfired Radiant Tube | Power | kW
5.1.12.00 |  | Hot Air Generator + fuel burner | Power | kW
5.1.12.10 | 120 | OLIEKACHEL (120) | Power | kW
5.1.13.00 |  | Solid Fuel Heater | Power | kW
5.1.13.10 | 100 | OPENHAARD SCHOUW (100) | Number | pcs
5.1.21.00 |  | Wallmounted Gas Boiler (>=100 kW) | Power | kW
5.1.21.01 |  | Wallmounted Condensating Gas Boiler (>= 100 kW) | Power | kW
5.1.21.05 |  | Wallmounted Condensating Gas Boiler (< 100 kW) | Power | kW
5.1.21.06 | 140 | GASWANDKETEL (140) | Power | kW
5.1.21.07 |  | Atmospheric Boiler (< 100 kW) | Power | kW
5.1.21.08 | 141 | GASWANDKETEL met WW (141) | Power | kW
5.1.21.10 | 845 | MEC. ATMOS. GASKETEL + SCHOUW (845/850/855) | Power | kW
5.1.21.11 |  | Atmospheric Boiler (>= 100 kW) | Power | kW
5.1.21.20 |  | Gas Boiler | Power | kW
5.1.21.21 |  | Condensating Gas Boiler | Power | kW
5.1.21.25 | 400 | GASBRANDER 1 STAP (400) | Power | kW
5.1.21.26 | 405 | GASBRANDER 2 STAP. (405/410/415/420/425/430/435/440/445/450) | Power | kW
5.1.21.60 |  | Thermal Oil Boiler (gas) | Power | kW
5.1.22.00 |  | Wallmounted Boiler (< 100 kW) | Power | kW
5.1.22.01 |  | Wallmounted Boiler (>= 100 kW) | Power | kW
5.1.22.02 |  | Wallmounted Condensating Boiler (>= 100 kW) | Power | kW
5.1.22.05 | 143 | GASWANDKETEL GECOND (143) | Power | kW
5.1.22.10 | 144 | OLIEGESTOOKTE WANDKETEL (144) | Power | kW
5.1.22.11 | 145 | OLIEGESTOOKTE CONDENSERENDE WANDKETEL (145) | Power | kW
5.1.22.15 | 310 | OLIEBRANDER 2 STAP. (310/315/320/325/330/335/340/345/350/355) | Power | kW
5.1.22.16 | 300 | OLIEBRANDER 1 STAP (300) | Power | kW
5.1.22.17 | 360 | MODUL. OLIEBRANDER (360/365/370) | Power | kW
5.1.22.18 | 530 | MODUL. GAS-OLIEBRANDER (530/540/550) | Power | kW
5.1.22.19 | 455 | MODUL. GASBRANDER (455/460/465) | Power | kW
5.1.22.21 | 500 | GAS-OLIEBRANDER 2 STAP. (500/510/520) | Power | kW
5.1.22.50 | 600 | OLIEKETEL + SCHOUW (600/605/610/615/620/625/630/635/640/645/650/655) | Power | kW
5.1.23.00 |  | Boiler (Solid Fuel) | Power | kW
5.1.23.10 |  | Biomass | Number | pcs
5.1.24.00 |  | Chimney (gas boiler) | Length | m1
5.1.24.10 |  | Chimney (Fuel Boiler) | Length | m1
5.1.24.20 |  | Chimney (Solid Fuel) | Length | m1
5.1.29.00 | 1630 | CONTROLE VAN EEN ONDERGRONDSE TANK (1630) | Content | L
5.1.29.10 | 1620 | CONTROLE VAN EEN BOVENGRONDSE TANK (1620) | Content | L
5.1.29.20 | 1700 | TRANSFERT FUELPOMP (1700) | Number | pcs
5.1.30.00 | 4510 | BUISWARMTEWISSELAAR (4510) | Power | kW
5.1.30.10 | 4520 | PLATENWARMTEWISSELAAR (VERWARMING) (4520) | Power | kW
5.1.30.15 |  | Heat Interface Unit | Power | kW
5.1.30.20 |  | Electrical Heat Exchanger | Power | kW
5.1.33.00 |  | Steam Boiler LP < 0,5 bar (gas) | Power | kW
5.1.33.01 |  | Steam Boiler LP < 0,5 bar (gas) + economiser | Power | kW
5.1.33.05 |  | HD UITRUSTING STOOMKETEL (1920) | Power | kW
5.1.33.06 |  | Steam Boiler HP > 0,5 bar (gas) + economiser | Power | kW
5.1.33.10 |  | Steam Generator LP (Gas) | Power | kW
5.1.33.11 |  | Steam Generator HP (Gas) | Power | kW
5.1.33.20 |  | Steam Boiler LP < 0,5 bar (Fuel) | Power | kW
5.1.33.21 |  | Steam Boiler LP < 0,5 bar (Fuel) + economiser | Power | kW
5.1.33.25 |  | Steam Boiler HP > 0,5 bar (Fuel) | Power | kW
5.1.33.26 |  | Steam Boiler HP > 0,5 bar (Fuel) + economiser | Power | kW
5.1.33.31 |  | Steam Generator LP (Fuel) | Power | kW
5.1.33.32 |  | Steam Generator HP (Fuel) | Power | kW
5.1.33.41 |  | Steam Generator LP (Electrical) | Power | kW
5.1.33.42 |  | Steam Generator HP (Electrical) | Power | kW
5.1.33.50 | 1930 | STOOMWARMTEWISSELAAR (1930) | Power | kW
5.1.41.00 |  | Cogeneration (CHP unit) | Power | kW
5.1.44.00 |  | Chimney (Cogeneration) | Length | m1
5.1.49.00 |  | Fuel Tank (Underground) Cogeneration | Content | L
5.1.49.10 |  | Fuel Tank (Overground) Cogeneration | Content | L
5.1.49.20 |  | Transfer Pump Fuel (Cogeneration) | Diameter | mm
5.1.52.00 |  | Sun Collector (Heating) | Area | m2
5.1.53.00 |  | Accumulation | Power | kW
5.1.53.01 | 3200 | ELECTR. CONVECTOR (3200) | Power | kW
5.1.53.03 | 3405 | GEMAK. VENTILO-CONV. 1 BAT. (3405) | Number | pcs
5.1.53.04 | 3400 | GEMAK. VENTILO-CONV. 2 BAT. (3400) | Number | pcs
5.1.54.00 |  | Earth Heat | Power | kW
5.2.02.01 |  | Ontluchtingskappen | Number | pcs
5.2.02.02 |  | Doorvoerelement voor dakdoorvoer ventilatieleiding | Number | pcs
5.2.02.03 | 4960 | DAKCREPINE (4960) | Number | pcs
5.2.02.04 |  | Dakkolken voor regenwater (systeem in onderdruk) | Number | pcs
5.2.03.02 |  | BRANDWERENDE DOORVOEREN AFVOERLEIDINGEN 56 | Number | pcs
5.2.03.03 |  | BRANDWERENDE DOORVOEREN AFVOERLEIDINGEN 63 | Number | pcs
5.2.03.04 |  | BRANDWERENDE DOORVOEREN AFVOERLEIDINGEN 75 | Number | pcs
5.2.03.05 |  | BRANDWERENDE DOORVOEREN AFVOERLEIDINGEN 90 | Number | pcs
5.2.03.06 |  | BRANDWERENDE DOORVOEREN AFVOERLEIDINGEN 100 | Number | pcs
5.2.04.01 |  | Aansluiting op ondergrondse riolering Ø110mm - vloer | Number | pcs
5.2.04.02 |  | Aansluiting op ondergrondse riolering Ø110mm - wand | Number | pcs
5.2.04.03 |  | Aansluiting op ondergrondse riolering Ø160mm - wand | Number | pcs
5.2.04.05 |  | Aansluiting op ondergrondse riolering Ø250mm - wand | Number | pcs
5.2.04.06 |  | Aansluiting op ondergrondse riolering Ø75mm - Ventilatie | Number | pcs
5.2.04.07 |  | Aansluiting op ondergrondse riolering Ø75mm - vloer | Number | pcs
5.2.11.00 |  | Sand Pond | Volume | m3
5.2.11.10 |  | Rainwater drainage pipelines in the building General | Length | m1
5.2.11.11 |  | Rainwater drainage pipelines inside the building Copper | Length | m1
5.2.11.12 | 4970 | VERTICALE AFVOERBUIZEN (4970) | Length | m1
5.2.11.13 |  | Rainwater drainage pipelines inside the building Steel | Length | m1
5.2.11.14 |  | Rainwater drainage pipelines inside the building Cast iron | Length | m1
5.2.11.15 |  | Rainwater drainage pipelines inside the building PE | Length | m1
5.2.11.16 |  | Rainwater drainage pipelines inside the building Aluminium | Length | m1
5.2.11.17 |  | Rainwater drainage pipelines in the building Zinc | Length | m1
5.2.12.00 | 9090 | LEDIGEN EN REINIGING REGENWATERPUT (9090) | Length | m1
5.2.12.10 |  | Rainwater drainage pipelines outside the building General | Length | m1
5.2.12.11 |  | Rainwater drainage pipelines outside the building Copper | Length | m1
5.2.12.12 |  | Rainwater drainage pipelines outside the building PVC | Length | m1
5.2.12.13 |  | Rainwater drainage pipelines outside the building Steel | Length | m1
5.2.12.14 |  | Rainwater drainage pipelines outside the building Cast iron | Length | m1
5.2.12.15 |  | Rainwater drainage pipelines outside the building PE | Length | m1
5.2.12.16 |  | Rainwater drainage pipelines outside the building Aluminium | Length | m1
5.2.12.17 |  | Rainwater drainage pipelines outside the building Zinc | Length | m1
5.2.16.00 |  | Cellar Pump (Sump pump) | Diameter | mm
5.2.16.10 | 2505 | WATERPOMP (2505/2600/2610/2620) | Flow rate | m3/h
5.2.16.11 | 4600 | HUISHOUDELIJKE DOMPELPOMP (4600) | Number | pcs
5.2.21.00 | 4910 | LEDIGEN SEPTISCHE PUT (4910) | Content | L
5.2.21.10 | 4901 | RIOLLONTSTOPPING (4901/4902/4903) | Diameter | mm
5.2.26.00 | 4615 | OPVOERPOMP FECALIEN (4615) | Number | pcs
5.2.32.00 |  | Oil and Petrol Interceptor | Content | L
5.2.32.10 | 4930 | LEDIGEN VETAFSCHEIDER (4930) | Number | pcs
5.2.32.20 | 9510 | WATERBEHANDELING (9510) | Number | pcs
5.2.32.30 | 3561 | CONDENSAATPOMP (3561) | Diameter | mm
5.3.01.02 |  | Isolatie minerale wol – gewapende alu-folie DN 15 | Length | m1
5.3.01.03 |  | Isolatie minerale wol – gewapende alu-folie DN 20 | Length | m1
5.3.01.04 | 9030 | ISOLATIE (9030) | Length | m1
5.3.01.05 |  | Isolatie minerale wol – gewapende alu-folie DN 32 | Length | m1
5.3.01.06 |  | Isolatie minerale wol - afwerking aluminium bladen DN20 | Length | m1
5.3.01.07 |  | Isolatie koud, regen en/of zacht waterleiding met synthetisch schuimrubber | Length | m1
5.3.02.01 |  | piping -NOISE INSOLATION pipes Ø40 | Length | m1
5.3.02.02 |  | piping -NOISE INSOLATION pipes Ø50 | Length | m1
5.3.02.03 |  | piping -NOISE INSOLATION pipes Ø56 | Length | m1
5.3.02.04 |  | piping -NOISE INSOLATION pipes Ø63 | Length | m1
5.3.02.05 |  | piping -NOISE INSOLATION pipes Ø75 | Length | m1
5.3.02.06 |  | piping -NOISE INSOLATION pipes Ø90 | Length | m1
5.3.02.07 |  | piping -NOISE INSOLATION pipes Ø110 | Length | m1
5.3.02.09 |  | piping -NOISE INSOLATION pipes Ø160 | Length | m1
5.3.02.11 |  | GELUIDSISOLATIE leidingen Ø250 | Length | m1
5.3.11.00 | 2300 | FILTER VERW. + SAN (2300) | Number | pcs
5.3.11.01 |  | Piping network - Drinking Water | Length | m1
5.3.11.10 |  | Refrigerated drinking fountain | Number | pcs
5.3.14.00 |  | Pressure increase group (Multicellular) | Amount | # of Pumps
5.3.14.10 |  | Hydrophore pump | Diameter | mm
5.3.14.15 |  | Pressure Vessel Water | Content | L
5.3.19.00 |  | Drinking water storage (plastic storage tank) | Content | L
5.3.19.10 |  | Water storage (sprinkler) - above ground | Content | L
5.3.19.20 |  | Water storage (sprinkler) - Underground | Content | L
5.3.20.00 | 2500 | CIRCULATOR (2500) | Diameter | mm
5.3.20.01 | 2100 | STAT. EXPANSIEVAT (2100) | Content | L
5.3.20.02 |  | Motor Pump HSW | Diameter | mm
5.3.20.03 |  | Collector sanitary water | Number | pcs
5.3.20.04 | 2110 | DYNAM. EXPANSIEVAT (2110) | Content | L
5.3.20.05 | 9040 | SANITAIRE LEIDINGEN (9040) (Sanitary Hot water piping) | Length | m1
5.3.20.06 |  | Leidingen in verzinkt staal DN80 | Length | m1
5.3.20.07 | 9020 | LEIDINGEN HVAC (9020) | Length | m1
5.3.20.08 |  | Sanitary Cold water piping | Length | m1
5.3.20.10 |  | Diffusion-tight three-layer plastic pipes DN32 | Length | m1
5.3.21.00 | 4410 | INDIVID. ELECTR. BOILER (4410) | Content | L
5.3.21.01 |  | Electric Water Heater (flow-through) | Content | L
5.3.21.05 |  | Water heater with Heat Pump | Diameter | mm
5.3.22.00 |  | Atmospheric Water Heater | Content | L
5.3.22.10 |  | Central Heating Water Heater | Power | W
5.3.22.20 |  | Storage Vessel HSW | Content | L
5.3.22.30 |  | Solar Panels (HSW) | Area | m2
5.3.22.31 |  | Solar Boiler Storage Tank (HSW) | Content | L
5.3.23.00 |  | Plate Heat Exchanger HSW (Stainless Steel) | Power | kW
5.3.23.10 | 601 | OLIEKETEL DOOR VIESSMANN (601) | Power | kW
5.3.24.00 |  | Direct on gas water heating unit | Power | kW
5.3.30.00 |  | Piping (Process water) | Length | m1
5.3.30.10 |  | Runner Pumps (Process Water) | Diameter | mm
5.3.34.00 |  | Runner Pumps (Pool Water) | Diameter | mm
5.3.34.10 |  | Vacuum Cleaner Pump (Balai Pump) | Diameter | mm
5.3.34.20 |  | Piping (Pool water) | Length | m1
5.3.34.30 |  | Buffer Tank | Content | L
5.3.50.00 |  | Conductivity Meter | Number | pcs
5.3.50.10 |  | pH Meter | Number | pcs
5.3.50.20 |  | Automatic Hardness Meter | Number | pcs
5.3.50.30 |  | Cl and pH Analysis System | Number | pcs
5.3.50.40 | 4200 | DOSEERPOMP (4200) | Number | pcs
5.3.51.00 |  | Prefilter | Number | pcs
5.3.51.10 | 4701 | ZANDFILTER (4701) | Number | pcs
5.3.51.11 |  | Bernoulli Filter | Number | pcs
5.3.51.20 | 4100 | OSMOSEUR (4100) | Number | pcs
5.3.52.00 | 4020 | WATERVERZACHTER DUPLEX (4020/4021/4022) | Volume | L
5.3.52.01 | 4010 | WATERVERZACH. VOLUMETELLER (4010/4011/4012) | Flow rate | m3/h
5.3.52.02 | 4000 | WATERVERZACHTER UURTELLER (4000/4001/4002) | Flow rate | m3/h
5.3.54.10 |  | Salt Electrolysis | Number | pcs
5.3.54.20 |  | Demineralised water system | Number | pcs
5.4.01.02 |  | Opbouwwastafel met koud water | Number | pcs
5.4.01.03 |  | Inbouwwastafel met koud water | Number | pcs
5.4.01.06 |  | Wastafel met onderbouwkastje met koud water | Number | pcs
5.4.01.07 |  | Wastafel met onderbouwkastje met koud en warm water | Number | pcs
5.4.01.08 |  | Wastafel voor MIVA met koud water | Number | pcs
5.4.01.09 |  | Wastafel voor MIVA met koud en warm water | Number | pcs
5.4.01.10 |  | Wastafel in RVS met onderbouwkastje in RVS met koud water | Number | pcs
5.4.01.11 | 4800 | SCHELLKRAAN (4800) | Number | pcs
5.4.02.02 |  | Spiegel - standaard | Number | pcs
5.4.02.03 |  | Kantelspiegel voor MIVA | Number | pcs
5.4.03.01 |  | Hang WC met ingebouwd inbouwspoelreservoir Standaard | Number | pcs
5.4.03.02 |  | Hang WC met ingebouwd inbouwspoelreservoir voor MIVA | Number | pcs
5.4.03.03 |  | Hang WC RVS met ingebouwd inbouwspoelreservoir | Number | pcs
5.4.04.01 |  | Vast grijpbare handgreep voor WC MIVA | Number | pcs
5.4.04.02 |  | Opklapbare handgreep voor WC MIVA – lengte 900mm | Number | pcs
5.4.07.01 |  | Vaste grijpbaar – douche | Number | pcs
5.4.07.02 |  | Douchezitje | Number | pcs
5.4.07.03 |  | Schuideur voor douche | Number | pcs
5.4.07.04 |  | Opklapbare grijpbaar | Number | pcs
5.4.07.05 |  | opklapbare grijpbaar – douche | Number | pcs
5.4.07.11 |  | Vaste grijpbaar – bad | Number | pcs
5.4.09.01 |  | Uitgietbak koud en warm water | Number | pcs
5.4.10.02 |  | Gevelplaat - vorstvrije buitenkraan | Number | pcs
5.4.11.00 |  | Gas Piping | Length | m1
5.4.11.10 |  | Gas Valve | Number | pcs
5.4.21.00 |  | Compressed Air - Piston Compressor | Volume | L
5.4.21.01 | 8000 | LUCHTCOMPRESSOR (8000/8010/8020) | Volume | L
5.4.21.02 |  | Compressed Air - Lubricated Screw Compressor | Volume | L
5.4.21.03 |  | Compressed Air - Dry Screw Compressor | Volume | L
5.4.21.10 |  | Cooling or Freeze Dryer | Power | kW
5.4.21.11 |  | Adsorption dryer (Electrical regeneration) | Power | kW
5.4.21.12 | 8100 | LUCHTDROGER EN OLIEAFSCHEIDER (8100) | Volume | L
5.4.21.13 | 7280 | LUCHT CONDENSOR/ DRY COOLER (7280/7290/7300/7310/732/7330/7340/73500) | Power | kW
5.4.21.20 |  | Pressure Vessel Compressed Air | Content | L
5.4.21.30 |  | Compressed Air Filter | Number | pcs
5.4.21.31 | 4920 | LEDIGEN OLIEAFSCHEIDER (4920) | Number | pcs
5.4.21.40 |  | Compressed Air Piping | Length | m1
5.4.21.50 | 7770 | KLIMAKAST MET IJSWATER ZONDER BEVOCHT. (7770/7780/7790/7795) | Power | kW
5.4.21.51 | 7800 | KLIMAKAST MET IJSWATER MET BEVOCHT. (7800/7810/7820/7825) | Power | kW
5.4.21.52 | 7600 | KLIMAKAST DIR. ONTSP. ZD COND. ZD BEVOCHT. (7600/7610/7620/7630) | Power | kW
5.4.21.53 | 7650 | KLIMAKAST DIR. ONTSP. ZD COND. MET BEVOCHT. (7650/7660/7670/7680) | Power | kW
5.4.22.00 |  | Vacuum Pump | Diameter | mm
5.5.11.00 | 7690 | WINDOW UNIT (7690) | Power | kW
5.5.12.10 |  | Heat Pump Air - Water (Internal Unit) 10-60 kW, < 5 ton CO2 eq | Power | kW
5.5.12.11 |  | Heat Pump Air - Water (External Unit) 10-60 kW, < 5 ton CO2 eq | Power | kW
5.5.12.12 | 7845 | SEMIINDUSTR. WARMTEPOMP OP KRING 6<25 KW (7845) | Power | kW
5.5.12.13 | 660 | CONDENSERENDE OLIEKETEL + SCHOUW (660/662/663/664/665/666/667/668/669/670/671/672) | Power | kW
5.5.12.14 |  | Heat Pump Air - Water (External Unit) 10-60 kW, >= 5 ton CO2 eq < 50 ton CO2 eq. | Power | kW
5.5.12.15 |  | Heat Pump Air - Water (Internal and External Unit) 10-60 kW, >= 5 ton CO2 eq < 50 ton CO2 eq. | Power | kW
5.5.12.16 |  | Heat Pump Air - Water (Internal Unit) 10-60 kW, >= 50 ton CO2 eq. < 500 ton CO2 eq. | Power | kW
5.5.12.17 |  | Heat Pump Air - Water (In- and External Unit) 10-60 kW, >= 50 ton CO2 eq. < 500 ton CO2 eq. | Power | kW
5.5.12.18 |  | Heat Pump Air - Water (External Unit) 10-60 kW, >= 50 ton CO2 eq. < 500 ton CO2 eq. | Power | kW
5.5.12.19 |  | Heat Pump Air - Water (Internal Unit) 61 - 150 kW, < 5 ton CO2 eq | Power | kW
5.5.12.20 |  | Heat Pump Air - Water (External Unit) 61 - 150 kW, < 5 ton CO2 eq | Power | kW
5.5.12.21 | 7850 | INDUSTR. WARMTEPOMP OP KRING 25<50 KW (7850) | Power | kW
5.5.12.22 |  | Heat Pump Air - Water (Internal Unit) 61 - 150 kW, >= 5 ton CO2 eq < 50 ton CO2 eq. | Power | kW
5.5.12.23 |  | Heat Pump Air - Water (External Unit) 61 - 150 kW, >= 5 ton CO2 eq < 50 ton CO2 eq. | Power | kW
5.5.12.24 |  | Heat Pump Air - Water (Internal and External Unit) 61 - 150 kW, >= 5 ton CO2 eq < 50 ton CO2 eq. | Power | kW
5.5.12.25 |  | Heat Pump Air - Water (Internal Unit) 61 - 150 kW, >= 50 ton CO2 eq. < 500 ton CO2 eq. | Power | kW
5.5.12.26 |  | Heat Pump Air - Water (External Unit) 61 - 150 kW, >= 50 ton CO2 eq. < 500 ton CO2 eq. | Power | kW
5.5.12.27 |  | Heat Pump Air - Water (Internal and External Unit) 61 - 150 kW, >= 50 ton CO2 eq. < 500 ton CO2 eq. | Power | kW
5.5.12.28 |  | Heat Pump Air - Water (Internal Unit) 151 - 300 kW, < 5 ton CO2 eq | Power | kW
5.5.12.29 |  | Heat Pump Air - Water (External Unit) 151 - 300 kW, < 5 ton CO2 eq | Power | kW
5.5.12.30 |  | Heat Pump Air - Water (Internal and External Unit) 151 - 300 kW, < 5 ton CO2 eq | Power | kW
5.5.12.31 |  | Heat Pump Air - Water (Internal Unit) 151 -300 kW, >= 5 ton CO2 eq < 50 ton CO2 eq. | Power | kW
5.5.12.32 |  | Heat Pump Air - Water (External Unit) 151 -300 kW, >= 5 ton CO2 eq < 50 ton CO2 eq. | Power | kW
5.5.12.33 |  | Heat Pump Air - Water (Internal and External Unit) 151 -300 kW, >= 5 ton CO2 eq < 50 ton CO2 eq. | Power | kW
5.5.12.34 |  | Heat Pump Air - Water (Internal Unit)151 - 300kW, >= 5 ton CO2 eq < 50 ton CO2 eq. | Power | kW
5.5.12.35 |  | Heat Pump Air - Water (External Unit)151 - 300kW, >= 5 ton CO2 eq < 50 ton CO2 eq. | Power | kW
5.5.12.36 |  | Heat Pump Air - Water (Internal and External Unit)151 - 300kW, >= 5 ton CO2 eq < 50 ton CO2 eq. | Power | kW
5.5.12.37 | 7750 | VRV BUITEN UNIT (7750) | Power | kW
5.5.12.38 | 7760 | VRV BINNEN UNIT INGEBOUWD (7760) | Power | kW
5.5.12.39 | 7705 | SPLIT UNIT INGEBOUWD (7705) | Power | kW
5.5.12.40 | 6220 | PG DIRECTE ONTSPAN. + 1 BAT. WATER / ELEK. (6220/6225) | Flow rate | m3/h
5.5.12.41 | 7755 | VRV BINNEN UNIT GEMAKKELIJK (7755) | Power | kW
5.5.12.42 | 7765 | VRV BIN. UNIT MET KANALEN IN PLAFOND (7765) | Power | kW
5.5.12.45 |  | Split unit (Internal and External Unit) - reversible | Power | kW
5.5.12.46 | 7710 | SPLIT UNIT MET LUCHT KANALEN IN PLAFOND (7710) | Power | kW
5.5.12.47 | 7700 | SPLIT UNIT GEMAKKELIJK (7700) | Power | kW
5.5.12.48 | 7830 | MOBIELE AIRCO / ONTVOCHTIGER (7830) | Power | kW
5.5.12.49 | 7720 | BUITEN UNIT MULTISPLIT (7720) | Power | kW
5.5.13.10 |  | Heat Pump Air - Air (Internal Unit) 10-60 kW, < 5 ton CO2 eq | Power | kW
5.5.13.11 |  | Heat Pump Air - Air (External Unit) 10-60 kW, < 5 ton CO2 eq | Power | kW
5.5.13.12 |  | Heat Pump Air - Air (Internal and External Unit) 10-60 kW, < 5 ton CO2 eq | Power | kW
5.5.13.13 |  | Heat Pump Air - Air (Internal Unit) 10-60 kW, >= 5 ton CO2 eq < 50 ton CO2 eq. | Power | kW
5.5.13.14 |  | Heat Pump Air - Air (External Unit) 10-60 kW, >= 5 ton CO2 eq < 50 ton CO2 eq. | Power | kW
5.5.13.15 |  | Heat Pump Air - Air (Internal and External Unit) 10-60 kW, >= 5 ton CO2 eq < 50 ton CO2 eq. | Power | kW
5.5.13.16 |  | Heat Pump Air - Air (Internal Unit) 10-60 kW, >= 50 ton CO2 eq. < 500 ton CO2 eq. | Power | kW
5.5.13.17 |  | Heat Pump Air - Air (In- and External Unit) 10-60 kW, >= 50 ton CO2 eq. < 500 ton CO2 eq. | Power | kW
5.5.13.18 |  | Heat Pump Air - Air (External Unit) 10-60 kW, >= 50 ton CO2 eq. < 500 ton CO2 eq. | Power | kW
5.5.13.19 |  | Heat Pump Air - Air (Internal Unit) 61 - 150 kW, < 5 ton CO2 eq | Power | kW
5.5.13.20 |  | Heat Pump Air - Air (External Unit) 61 - 150 kW, < 5 ton CO2 eq | Power | kW
5.5.13.21 |  | Heat Pump Air - Air (Internal and External Unit) 61 - 150 kW, < 5 ton CO2 eq | Power | kW
5.5.13.22 |  | Heat Pump Air - Air (Internal Unit) 61 - 150 kW, >= 5 ton CO2 eq < 50 ton CO2 eq. | Power | kW
5.5.13.23 |  | Heat Pump Air - Air (External Unit) 61 - 150 kW, >= 5 ton CO2 eq < 50 ton CO2 eq. | Power | kW
5.5.13.24 |  | Heat Pump Air - Air (Internal and External Unit) 61 - 150 kW, >= 5 ton CO2 eq < 50 ton CO2 eq. | Power | kW
5.5.13.25 |  | Heat Pump Air - Air (Internal Unit) 61 - 150 kW, >= 50 ton CO2 eq. < 500 ton CO2 eq. | Power | kW
5.5.13.26 |  | Heat Pump Air - Air (External Unit) 61 - 150 kW, >= 50 ton CO2 eq. < 500 ton CO2 eq. | Power | kW
5.5.13.27 |  | Heat Pump Air - Air (Internal and External Unit) 61 - 150 kW, >= 50 ton CO2 eq. < 500 ton CO2 eq. | Power | kW
5.5.13.28 |  | Heat Pump Air - Air (Internal Unit) 151 - 300 kW, < 5 ton CO2 eq | Power | kW
5.5.13.29 |  | Heat Pump Air - Air (External Unit) 151 - 300 kW, < 5 ton CO2 eq | Power | kW
5.5.13.30 |  | Heat Pump Air - Air (Internal and External Unit) 151 - 300 kW, < 5 ton CO2 eq | Power | kW
5.5.13.31 |  | Heat Pump Air - Air (Internal Unit) 151 -300 kW, >= 5 ton CO2 eq < 50 ton CO2 eq. | Power | kW
5.5.13.32 |  | Heat Pump Air - Air (External Unit) 151 -300 kW, >= 5 ton CO2 eq < 50 ton CO2 eq. | Power | kW
5.5.13.33 |  | Heat Pump Air - Air (Internal and External Unit) 151 -300 kW, >= 5 ton CO2 eq < 50 ton CO2 eq. | Power | kW
5.5.13.34 |  | Heat Pump Air - Air (Internal Unit)151 - 300kW, >= 5 ton CO2 eq < 50 ton CO2 eq. | Power | kW
5.5.13.35 |  | Heat Pump Air - Air (External Unit)151 - 300kW, >= 5 ton CO2 eq < 50 ton CO2 eq. | Power | kW
5.5.13.36 |  | Heat Pump Air - Air (Internal and External Unit)151 - 300kW, >= 5 ton CO2 eq < 50 ton CO2 eq. | Power | kW
5.5.21.00 |  | Cooling Unit Scroll/Semi-Hermetic Compressor (coolgroup < 12 kW; < 5 ton CO2 eq.) | Power | kW
5.5.21.01 |  | Cooling Unit Piston Compressor (coolgroup < 12 kW; < 5 ton CO2 eq.) | Power | kW
5.5.21.02 |  | Cooling Unit Centrifugal Compressor (coolgroup < 12 kW; < 5 ton CO2 eq.) | Power | kW
5.5.21.03 |  | Cool Unit Screw Compressor (coolgroup < 12 kW; < 5 ton CO2 eq.) | Power | kW
5.5.21.04 |  | Ammonia Cooling Unit | Power | kW
5.5.21.06 |  | Cooling Unit Piston Compressor (coolgroup >= 12 kW; >= 5 ton CO2 eq. < 50 ton CO2 eq.) | Power | kW
5.5.21.07 |  | Cooling unit Centrifugal compressor (coolgroup >= 12 kW; >= 5 ton CO2 eq. < 50 ton CO2 eq.) | Power | kW
5.5.21.08 |  | Cooling Unit Scroll/Semi-Hermetic Compressor (coolgroup >= 12 kW; >= 5 ton CO2 eq. < 50 ton CO2 eq.) | Power | kW
5.5.21.09 |  | Cooling Unit Scroll/Semi-Hermetic Compressor (coolgroup >= 12 kW; >= 500 ton CO2 eq.) | Power | kW
5.5.21.10 | 7450 | OPEN KOELTOREN (7450/7460/7470/7480) | Power | kW
5.5.21.11 | 7400 | GESLOTEN KOELTOREN (7400/7410/7420/7430) | Power | kW
5.5.21.20 | 7240 | GESLOTEN WATERCONDENSOR (7240/7250/7260/7270) | Power | kW
5.5.21.21 | 7200 | OPEN WATERCONDENSOR (7200/7210/7220/7230) | Power | kW
5.5.21.22 |  | Dry Cooler (coolgroup < 12 kW; >= 5 ton CO2 eq. < 50 ton CO2 eq.) | Power | kW
5.5.21.23 |  | Dry Cooler (coolgroup >= 12 kW; >= 5 ton CO2 eq. < 50 ton CO2 eq.) | Power | kW
5.5.21.30 |  | Cooling Unit Centrifugal compressor (coolgroup > 2 MW; >= 50 ton CO2 eq. <= 500 ton CO2 eq.) | Power | kW
5.5.21.32 |  | Cooling Unit Scroll/Semi-Hermetic Compressor (coolgroup >= 12 kW; >= 50 ton CO2 eq. < 500 ton CO2 eq.) | Power | kW
5.5.21.33 |  | Cooling Unit Piston Compressor (coolgroup >= 12 kW; >= 50 ton CO2 eq. < 500 ton CO2 eq.) | Power | kW
5.5.21.34 |  | Dry Cooler (coolgroup >= 12 kW; >= 50 ton CO2 eq.) | Power | kW
5.5.21.35 |  | Cooling unit Centrifugal compressor (coolgroup >= 12 kW; >= 50 ton CO2 eq. < 500 ton eq.) | Power | kW
5.5.21.36 |  | Cooling Unit Scroll/Semi-Hermetic Compressor (coolgroup < 12 kW; >= 5 ton CO2 eq. < 50 ton CO2 eq.) | Power | kW
5.5.21.37 |  | Cool Unit Screw Compressor (coolgroup < 12 kW; >= 5 ton CO2 eq. <= 50 ton CO2 eq.) | Power | kW
5.5.21.38 |  | Cool Unit Screw Compressor (coolgroup >= 12 kW; >= 5 ton CO2 eq. < 50 ton CO2 eq.) | Power | kW
5.5.21.39 |  | Cool Unit Screw Compressor (coolgroup >= 12 kW; >= 50 ton CO2 eq. < 500 ton CO2 eq.) | Power | kW
5.5.21.40 |  | Cooling Unit Piston Compressor (coolgroup >= 12 kW; >= 500 ton CO2 eq.) | Power | kW
5.5.21.41 |  | Cooling Unit Centrifugal Compressor (coolgroup >= 12 kW; < 5 ton CO2 eq.) | Power | kW
5.5.21.42 |  | Cooling Unit Centrifugal Compressor (coolgroup >= 12 kW; >= 500 ton CO2 eq.) | Power | kW
5.5.21.43 |  | Cool Unit Screw Compressor (coolgroup >= 12 kW; >= 500 ton CO2 eq.) | Power | kW
5.5.21.44 |  | Cooling Unit Scroll/Semi-Hermetic Compressor (coolgroup > 2 MW; >= 50 ton CO2 eq. <= 500 ton CO2 eq.) | Power | kW
5.5.21.45 |  | Cooling Unit Piston Compressor (coolgroup > 2 MW; >= 50 ton CO2 eq. <= 500 ton CO2 eq.) | Power | kW
5.5.21.47 |  | Cooling Unit Screw Compressor (coolgroup > 2 MW; >= 50 ton CO2 eq. <= 500 ton CO2 eq.) | Power | kW
5.5.22.00 |  | Absorption Cooling Unit | Power | kW
5.5.30.00 |  | Closed Expansion Vessel Cooling | Volume | L
5.5.30.01 |  | Expansion Vessel with compressor Cooling | Power | kW
5.5.30.02 |  | Liquid Receiver | Power | kW
5.5.30.05 |  | Pressure Steps Deaerator Cooling | Power | kW
5.5.30.09 | 1890 | VOEDINGSPOMP STOOMKETEL (1890) | Power | kW
5.5.30.10 |  | Circulation Pump Cooling | Diameter | mm
5.5.30.20 |  | Double Circulation Pump Cooling | Diameter | mm
5.5.30.30 |  | Inline Pump Cooling | Diameter | mm
5.5.30.40 |  | Double Inline Pump Cooling | Diameter | mm
5.5.30.50 |  | Motor Pump Cooling | Diameter | mm
5.5.30.70 |  | Motorised 2-way Valve/Butterfly Valve Cooling | Number | pcs
5.5.30.71 |  | Motorised 3-way Valve/Butterfly Valve Cooling | Number | pcs
5.5.30.80 | 4540 | PLATENWARMTEWISSELAAR (KOELING) (4540) | Power | kW
5.5.30.81 |  | Tube Heat Exchanger Cooling | Power | kW
5.5.30.85 |  | Buffer Vessel Ice Water | Content | L
5.5.30.90 |  | Chilled Water Piping | Length | m1
5.5.30.91 |  | Refrigerant Piping | Length | m1
5.5.30.92 | 9025 | TRACING (9025) | Length | m1
5.5.30.95 |  | Iced Water Collector | Content | L
5.5.31.00 |  | Cooled Ceiling / Cooled Beam | Area | m2
5.5.31.10 |  | Fan Coil Unit (2-pipes) Cooling | Power | kW
5.5.31.20 |  | Pressure Induction Unit (2-pipes) Cooling | Power | kW
5.6.01.01 |  | Kring circulatieleiding Sanitair warm water | Length | m1
5.6.05.01 |  | Kringsysteem Zonnepanelen (glycolmengsel) | Length | m1
5.6.05.02 |  | Kringsysteem warmtewisselaars Zonnepanelen | Length | m1
5.6.10.00 |  | Closed Expansion Vessel Heating | Content | L
5.6.10.01 |  | Expansion Vessel with compressor Heating | Content | L
5.6.10.05 |  | Pressure Steps Deaerator Heating | Power | kW
5.6.10.10 |  | Circulation Pump Heating | Diameter | mm
5.6.10.20 |  | Double Circulation Pump Heating | Diameter | mm
5.6.10.30 |  | Inline Pump Heating | Diameter | mm
5.6.10.40 |  | Double Inline Pump Heating | Diameter | mm
5.6.10.50 |  | Motor Pump Heating | Diameter | mm
5.6.10.70 | 5111 | GEMOTORIS. KRAAN 2V (5111) | Number | pcs
5.6.10.71 | 5110 | GEMOTORIS. KRAAN 3V (5110) | Number | pcs
5.6.10.81 |  | Central Heating Hot Water Collector | Content | L
5.6.10.82 |  | Dirt Seperator | Number | pcs
5.6.10.83 |  | Micro-bubble separator | Number | pcs
5.6.10.84 |  | Automatic filling system heating water distribution | Number | pcs
5.6.10.85 | 2810 | BUFFERVAT (2810) | Content | L
5.6.11.00 | 3000 | RADIATOR (3000) | Power | kW
5.6.12.00 |  | Convector | Power | W
5.6.13.00 |  | Circulator Serving Floor Heating | Power | W
5.6.13.01 |  | Floor Heating (Hot Water) | Power | W
5.6.13.05 |  | Floor Heating (Electrical) | Power | W
5.6.20.00 | 1840 | VEILIGHEIDVENTIEL LD STOOM (1840) | Power | kW
5.6.20.01 |  | Control Valve | Number | pcs
5.6.20.02 | 4801 | THERMOSTATISCHE MENGKRAAN (4801) | Number | pcs
5.6.20.03 |  | Check valve | Number | pcs
5.6.20.04 |  | Dubbeldienstkraan | Number | pcs
5.6.20.05 | 4802 | MEERVOUDIGE MENGKRAAN (4802) | Number | pcs
5.6.20.10 |  | Condensate Pot | Diameter | mm
5.6.20.20 |  | Condensate Pump (Ogden Pump) | Diameter | mm
5.6.20.40 |  | Condensate Tank | Content | L
5.6.20.45 |  | Drainage Tank | Content | L
5.6.20.46 |  | Drainage point | Number | pcs
5.6.20.50 |  | Piping Network Steam | Number | pcs
5.6.20.60 |  | Steam Collector | Content | L
5.6.21.00 | 1850 | VEILIGHEIDVENTIEL HD STOOM (1850) | Power | kW
5.6.32.00 |  | Fan Coil Unit (2-pipes) Heating | Power | kW
5.6.32.01 |  | Fan Coil Unit (3-pipes) | Power | kW
5.6.32.02 | 800 | ATMOS. GASKETEL + SCHOUW (800/805/810/815/820/825/830/835/840) | Power | kW
5.6.32.10 |  | Pressure Induction Unit (2-pipes) Heating | Power | kW
5.6.32.11 |  | Pressure Induction Unit (3-pipes) | Power | kW
5.6.32.12 |  | Pressure Induction Unit (4-pipes) | Power | kW
5.6.32.13 | 1500 | GAS STRALINGSPANELEN (1500) | Power | kW
5.7.02.01 |  | Volumetrische waterverzachter | Number | pcs
5.7.11.00 | 9080 | RWA (9080) | Area | m2
5.7.11.01 |  | Smoke Vent (command panel) - Smoke and Heat Extraction System | Number | pcs
5.7.11.02 |  | Window actuator - Smoke and Heat Extraction System | Number | pcs
5.7.11.10 | 5830 | ROOKKOEPEL (5830) | Number | pcs
5.7.12.00 |  | Natural Ventilation (uncontrollable) | Area | m2
5.7.12.10 |  | Natural Ventilation (Controllable) | Area | m2
5.7.12.15 |  | Ventilation hood | Number | pcs
5.7.21.00 | 6950 | RAAM EXTRACTOR (6950) | Number | pcs
5.7.21.10 | 6920 | AXIAAL EXTRACTOR (6920/6930) | Flow rate | m3/h
5.7.21.11 |  | Duct Fan Axial >= 10.000m3/h | Flow rate | m3/h
5.7.21.12 |  | Duct Fan Centrif. < 10.000m3/h | Flow rate | m3/h
5.7.21.13 |  | Duct Fan Centrif. >= 10.000m3/h | Flow rate | m3/h
5.7.21.15 |  | Axial Fan | Flow rate | m3/h
5.7.21.20 |  | Smoker`s cabin | Number | pcs
5.7.31.00 |  | Extraction Unit | Flow rate | m3/h
5.7.31.10 | 6900 | DAKEXTRACTOR (6900/6910) | Flow rate | m3/h
5.7.31.21 |  | Booster - Smoke and Heat Extraction System | Number | pcs
5.7.31.22 |  | Central mechanical extraction system | Number | pcs
5.7.61.00 |  | Air Treatment Unit Component - Cabinet Air Cooler (Iced Water Circuit) | Number | pcs
5.7.61.10 |  | Air Treatment Unit Component - Air Heater (Water) | Power | kW
5.7.61.11 | 3600 | GEMAK. LUCHTVERHITTER (3600) | Power | kW
5.7.61.20 |  | Air Treatment Unit Component - Air Curtain (Water) | Flow rate | m3/h
5.7.61.21 | 3620 | WARMELUCHT GORDIJN (3620) | Flow rate | m3/h
5.7.70.00 |  | Air Treatment Unit Component - Postheating Battery | Number | pcs
5.7.70.01 |  | Air Treatment Unit Component - Postcooling Battery | Number | pcs
5.7.70.10 | 6400 | STOOMBEVOCHTIGER (6400/6410/6420) | Amount | # of devices
5.7.70.11 |  | Air Treatment Unit Component - Ultrasonic Humidifier | Mass rate | kg/h
5.7.70.12 |  | Air Treatment Unit Component - Gasfired Steam Humidifier | Mass rate | kg/h
5.7.70.20 |  | Air Treatment Unit Component - VAV | Flow rate | m3/h
5.7.70.21 |  | Air Treatment Unit Component - CAV | Flow rate | m3/h
5.7.70.30 |  | Air Treatment Unit Component - Heat Recovery Wheel | Flow rate | m3/h
5.7.70.31 |  | Air Treatment Unit Component - Cross-flow heat exchanger | Power | kW
5.7.70.40 | 6440 | UV STERILISATOR (6440) | Number | pcs
5.7.70.45 |  | Air Treatment Unit Component - Laminar Supply Air Plenum < 2500 m3/h (Absolute Filters) | Number | pcs
5.7.70.46 |  | Air Treatment Unit Component - Laminar Supply Air Plenum 2.500 - 5.000 m3/h (Absolute Filters) | Number | pcs
5.7.70.47 |  | Air Treatment Unit Component - Laminar Supply Air Plenum 5001 - 10.000 m3/h (Absolute Filters) | Number | pcs
5.7.70.48 | 9520 | ABSOLUUT FILTERS (9520) | Number | pcs
5.7.70.49 |  | Air Treatment Unit Component - Laminar Supply Air Plenum 20.001 - 40.000 m3/h (Absolute Filters) | Number | pcs
5.7.70.51 |  | Air Treatment Unit Component - Filter Section | Flow rate | m3/h
5.7.70.60 |  | Air Treatment Unit Component - Motorised Register | Number | pcs
5.7.70.61 |  | Air Treatment Unit Component - Pulsion Grill (without filter) | Number | pcs
5.7.70.62 | 3700 | LUCHTROOSTER ZONDER FILTER (3700) | Number | pcs
5.7.70.63 | 3710 | LUCHTROOSTER MET FILTER (3710) | Number | pcs
5.7.70.64 |  | Air Treatment Unit Component - Extraction Grill (with filter) | Number | pcs
5.7.70.70 | 9050 | KANALEN SCHOONMAKEN OM DE 10 JAREN (9050) Air Ducting | Length | m1
5.7.70.80 |  | Air Treatment Unit Component - Frequency controller fan (pulsation) | Power | kW
5.7.70.90 | 6450 | GEMOTORISEERDE BRANDKLEP (6450) | Number | pcs
5.7.71.00 |  | Air Treatment Unit Complete - (Filter Section/ 100% fresh Air) | Flow rate | m3/h
5.7.71.01 |  | Air Treatment Unit Complete - (Coarse + Fine Filter/ 100% fresh Air) | Flow rate | m3/h
5.7.71.02 |  | Air Treatment Unit Complete - (Filter Section/ Heat Recuperation) | Flow rate | m3/h
5.7.71.03 |  | Air Treatment Unit Complete - (Coarse + Fine Filter/ Heat Recuperation) | Flow rate | m3/h
5.7.71.10 |  | Air Treatment Unit Complete - (1 battery/Filter section/ 100% fresh Air) | Flow rate | m3/h
5.7.71.11 |  | Air Treatment Unit Complete - (1 battery/Coarse + Fine Filter/ 100% fresh Air) | Flow rate | m3/h
5.7.71.12 |  | Air Treatment Unit Complete - (1 battery/Filter Section/ Heat Recuperation) | Flow rate | m3/h
5.7.71.13 |  | Air Treatment Unit Complete - (1 battery/Coarse + Fine Filter/ Heat Recuperation) | Flow rate | m3/h
5.7.71.20 |  | Air Treatment Unit Complete - (2 batteries (+/-)/Filter section/ 100% fresh Air) | Flow rate | m3/h
5.7.71.21 |  | Air Treatment Unit Complete - (2 batteries (+/-)/Coarse + Fine Filter/ 100% fresh Air) | Flow rate | m3/h
5.7.71.22 |  | Air Treatment Unit Complete - (2 batteries (+/-)/Filter Section/ Heat Recuperation) | Flow rate | m3/h
5.7.71.23 |  | Air Treatment Unit Complete - (2 batteries (+/-)/Coarse + Fine Filter/ Heat Recuperation) | Flow rate | m3/h
5.7.71.30 |  | Air Treatment Unit Complete - (3 batteries (+/-/+)/Filter section/ 100% fresh Air) | Flow rate | m3/h
5.7.71.31 |  | Air Treatment Unit Complete - (3 batteries (+/-/+)/Coarse + Fine Filter/ 100% fresh Air) | Flow rate | m3/h
5.7.71.32 |  | Air Treatment Unit Complete - (3 batteries (+/-/+)/Filter Section/ Heat Recuperation) | Flow rate | m3/h
5.7.71.33 |  | Air Treatment Unit Complete - (3 batteries (+/-/+)/Coarse + Fine Filter/ Heat Recuperation) | Flow rate | m3/h
5.7.71.34 |  | Air Treatment Unit Complete - (3 batteries (+/-/+)/Humidification/Filter section/ 100% fresh Air) | Flow rate | m3/h
5.7.71.35 |  | Air Treatment Unit Complete - (3 batteries (+/-/+)/Humidification/Coarse + Fine Filter/ 100% fresh Air) | Flow rate | m3/h
5.7.71.36 | 6100 | PG 3 BATT. MET BEVOCHTIGER (6100/6110/6120/6130) | Flow rate | m3/h
5.7.71.37 |  | Air Treatment Unit Complete - (3 batteries (+/-/+)/Humidification/Coarse + Fine Filter/ Heat Recuperation) | Flow rate | m3/h
5.8.11.00 |  | Thermostat | Number | pcs
5.8.11.10 |  | Control Panel | Amount | # of Circuits
5.8.11.20 | 6430 | FREKWENTIEREGELAAR (6430) | Power | kW
5.8.21.00 |  | Thermical Energy Meter | Number | pcs
5.8.21.10 |  | Gas Meter | Flow rate | m3/h
5.8.21.11 | 1610 | OLIEMETER (1610) | Number | pcs
5.8.21.12 |  | Steam Meter | Flow rate | m3/h
5.8.21.20 |  | Water Meter | Flow rate | m3/h
5.8.21.30 |  | Electricity Meter | Flow rate | m3/h
5.8.21.40 |  | Compressed Air Meter | Flow rate | m3/h
5.8.21.41 |  | Pressure Meter | Number | pcs
5.8.21.42 |  | Thermometer | Number | pcs
5.8.21.45 | 9870 | TELLEROPNAME (9870) | Number | pcs
6.1.11.00 | 5440 | NO-BREAK (5440) | Power | kVA
6.1.11.01 |  | Battery String (emergency back up) | Number | pcs
6.1.11.02 |  | Static Switch => emergency net | Number | pcs
6.1.11.03 |  | Battery 12V | Number | pcs
6.1.11.05 |  | Evacuation system - Battery set (public address) | Number | pcs
6.1.11.10 | 5200 | NOODSTROOMAGGREGAAT (5200) | Power | kVA
6.1.11.11 |  | Dynamic UPS | Power | kVA
6.1.11.15 |  | Fuel Tank (Underground) | Content | L
6.1.11.16 | 1600 | OLIETANK (1600) | Content | L
6.1.11.17 |  | Transfer Pump Fuel (Emergency) | Diameter | mm
6.1.21.00 |  | Earthing Pin | Number | pcs
6.1.21.01 |  | Earthing point | Number | pcs
6.1.21.02 |  | Earthing mat | Number | pcs
6.1.21.10 |  | Earthing Switch | Number | pcs
6.1.41.00 |  | High Voltage Transformator | Power | kVA
6.1.41.01 |  | High Voltage Switch Gear | Power | kVA
6.1.41.10 |  | Capacitor Battery (Cos Phi) | Power | kVA
6.1.41.20 |  | Safety Utilities (Bench, Gloves, stick, ...) | Number | pcs
6.1.41.21 |  | High voltage arrival tension cabinet | Number | pcs
6.1.41.22 | 5390 | THERMOGRAFIE HS and ALSB (5390) | Number | pcs
6.1.41.25 |  | High voltage counting cabinet | Number | pcs
6.1.51.00 |  | Main Distribution Board | Amount | # of distributions
6.1.51.10 |  | Distribution Board | Amount | # of distributions
6.1.51.25 |  | Low voltage counting cabinet | Amount | # of distributions
6.1.61.00 |  | 24V / 48V Energy Station | Number | pcs
6.1.61.01 |  | Battery String | Number | pcs
6.1.61.10 |  | Charger and Battery for Electrical Appliances (cars) | Power | kW
6.1.61.11 |  | Charging post (bicycles, cars) | Power | kW
6.1.61.20 | 9120 | PV panelen (9120) | Power | W
6.1.61.21 | 9110 | PV installatie (9110) | Power | W
6.1.61.31 |  | Inverter - wind turbine | Power | kW
6.1.61.41 |  | Low Voltage Transformator | Power | kVA
6.1.61.43 |  | Low Voltage Switch Gear | Power | kVA
6.1.61.45 |  | Low voltage room | Area | m2
6.1.61.47 | 5420 | VERDEELBORD (5420) | Number | pcs
6.1.61.49 | 5395 | THERMOGRAFIE VERDEELBORD (5395) | Number | pcs
6.1.71.00 |  | Lightning Protection | Number | pcs
6.1.71.01 |  | Lightning Protection Earthing Network | Number | pcs
6.1.71.02 |  | Lightning Protection Earthing Pin | Number | pcs
6.1.71.03 | 5660 | BLIKSEMAFLEIDER (5660) | Number | pcs
6.2.41.00 | 5400 | STOPCONTACTEN EN SCHAKELAARS (5400) | Number | pcs
6.2.41.01 |  | CEE Power Outlet | Number | pcs
6.2.41.10 |  | Electrical switchboard cabinet (Low Voltage) | Number | pcs
6.3.24.00 | 5500 | NOODVERLICHTING (5500) | Number | pcs
6.3.40.00 |  | Switch | Number | pcs
6.3.40.01 |  | Key Switch | Number | pcs
6.3.40.20 |  | Movement Switch | Amount | # of switches
6.3.40.21 |  | Presence Switch | Amount | # of switches
6.3.40.22 |  | Twilight Switch | Amount | # of switches
6.3.40.30 |  | Dimmer | Number | pcs
6.3.41.00 | 5520 | TL 8 (5520) | Number | pcs
6.3.41.01 | 5530 | TL 5 (5530) | Number | pcs
6.3.41.02 |  | TL-TL HF Appliance | Number | pcs
6.3.41.03 |  | TL-Circular TL | Number | pcs
6.3.41.10 |  | CTL Appliance (E14-E27) | Number | pcs
6.3.41.11 |  | CTL Appliance (2-pins) | Number | pcs
6.3.41.12 |  | CTL Appliance (4-pins) | Number | pcs
6.3.41.20 |  | Discharge Appliance-SON | Number | pcs
6.3.41.21 |  | Discharge Appliance-HPL | Number | pcs
6.3.41.22 |  | Discharge Appliance-HPI | Number | pcs
6.3.41.23 |  | Discharge Appliance-SOX | Number | pcs
6.3.41.24 |  | Discharge Appliance-CDM | Number | pcs
6.3.41.25 |  | Discharge Appliance-MHN | Number | pcs
6.3.41.30 | 5560 | HALOGEEN (5560) | Number | pcs
6.3.41.40 |  | LED-Tube Lamp (T5 - 230V) | Number | pcs
6.3.41.41 |  | LED-Tube Lamp (T8 - 230V) | Number | pcs
6.3.41.42 |  | LED-Lamp/spot (E14/E27 - 230V) | Number | pcs
6.3.41.43 |  | LED-Spot (G9 - 230V) | Number | pcs
6.3.41.44 |  | LED-Spot (GU10 - 230V) | Number | pcs
6.3.41.45 |  | LED-Spot (AR111 - 230V) | Number | pcs
6.3.41.46 |  | LED-Spot (GX53 - 230V) | Number | pcs
6.3.41.47 |  | LED Lighting strip | Length | m1
6.3.44.00 |  | Halogen Appliance (24V) | Number | pcs
6.3.44.10 |  | LED-Spot (MR11/MR16 - 12V) | Number | pcs
6.3.44.11 |  | LED-Spot (AR111 - 12V) | Number | pcs
6.3.44.15 | 5590 | SPOTS (5590) | Number | pcs
6.3.54.00 |  | Central Emergency Lighting (24V) | Number | pcs
6.3.75.00 |  | Neon Lighting | Number | pcs
6.3.75.01 |  | Transformer for Neon Lighting | Number | pcs
6.4.11.00 |  | Stop Light (Red) | Number | pcs
6.4.11.01 |  | Stop Light (Red, Green) | Number | pcs
6.4.11.02 |  | Stop Light (Red, Orange, Green) | Number | pcs
6.4.11.10 |  | Parking Management System - Central | Number | pcs
6.4.11.11 |  | Parking Management System - Monitor | Number | pcs
6.4.11.12 | 8690 | SIGNALISATIE PARKING (8690) | Number | pcs
6.4.11.13 |  | Parking Management System - Presence sensor | Number | pcs
6.4.11.14 |  | Parking Management System - Quantity Information Display | Number | pcs
6.4.11.15 |  | Parking Management System - Totem (Count Registration) | Number | pcs
6.4.12.00 |  | Persons Call System | Number | pcs
6.4.12.10 |  | Intervention Call: Alarm light (flash light) | Number | pcs
6.4.12.11 |  | Intervention Call: Acoustic Alarm | Number | pcs
6.4.12.12 |  | Intervention Call: Speaker | Number | pcs
6.4.13.00 |  | Work Time Registration | Number | pcs
6.4.13.10 |  | Mother Clock | Number | pcs
6.4.13.11 |  | Clock | Number | pcs
6.4.14.00 |  | Presence and Occupied Signalisation | Number | pcs
6.4.21.00 |  | Telephone | Number | pcs
6.4.21.01 |  | Telephone connection | Length | m1
6.4.22.00 |  | Intercom | Number | pcs
6.4.24.00 |  | Audio component: Amplifier | Number | pcs
6.4.24.01 |  | Audio component: Tuner | Number | pcs
6.4.24.02 |  | Audio component: CD-Player | Number | pcs
6.4.24.03 |  | Audio component: Microphone | Number | pcs
6.4.24.04 |  | Audio component: Speaker | Number | pcs
6.4.24.05 |  | Audio component: Control panel (micro, music, ...) | Number | pcs
6.4.24.06 |  | Audio component: Connection point Microphone | Number | pcs
6.4.24.07 | 8810 | GELUIDINSTALLATIE (8810) | Number | pcs
6.4.31.00 |  | Television | Number | pcs
6.4.31.01 |  | Television connection (Coax, ...) | Length | m1
6.4.33.00 |  | Beamer | Number | pcs
6.4.33.01 |  | Automatic Projection Screen | Number | pcs
6.4.33.10 |  | Information Screen | Number | pcs
6.4.42.00 |  | Data Connection (UTP, FTP) | Number | pcs
6.4.42.05 |  | Server and Data rack | Number | pcs
6.4.52.01 |  | Wifi Installation - Amplifier | Number | pcs
6.4.52.02 |  | Wifi Installation - patchpanel | Number | pcs
6.4.52.10 |  | ASTRID Network - Beacon (Central) | Number | pcs
6.4.52.11 |  | ASTRID Network - Amplifier | Number | pcs
6.4.52.12 |  | ASTRID Network - External antenna | Number | pcs
6.4.52.13 |  | ASTRID Network - Internal antenna | Number | pcs
6.4.60.10 |  | Satellite TV - Satellite dish | Number | pcs
6.4.60.11 |  | Satellite TV - Multiswitch | Number | pcs
6.5.10.01 |  | Evacuation System | Number | pcs
6.5.10.02 |  | Evacuation Panel | Amount | # of Circuits
6.5.10.03 |  | Disabled call module | Amount | # of devices
6.5.11.00 | 5805 | BRANDCENTRALE (5805) | Amount | # of Zones
6.5.11.01 | 5800 | BRANDCENTRALE NBN S 21-100 (5800) | Amount | # of Zones
6.5.11.02 |  | Repetition Board | Number | pcs
6.5.11.03 |  | Synoptic fire alarm panel | Amount | # of devices
6.5.11.05 | 5801 | AANTAL BRANDDETECTOREN (5801) | Number | pcs
6.5.11.06 |  | Siren / Flash | Number | pcs
6.5.11.07 |  | Fire Notifier | Number | pcs
6.5.11.09 |  | Aspiration detector | Number | pcs
6.5.11.10 |  | Smoke Detection | Amount | # of devices
6.5.11.11 |  | PIR detector | Number | pcs
6.5.11.15 | 5850 | SIRENE/KLAXON (5850) | Number | pcs
6.5.11.20 |  | I/O module Fire Detection system | Number | pcs
6.5.12.00 |  | Fire door RF30 (Steel) | Area | m2
6.5.12.01 |  | Magnetic Contact | Number | pcs
6.5.12.02 |  | Fire door RF60 (Steel) | Area | m2
6.5.12.03 |  | Fire door RF30 (Wood) | Area | m2
6.5.12.04 |  | Fire door RF60 (Wood) | Area | m2
6.5.12.05 |  | Fire Window | Area | m2
6.5.12.06 |  | Fire door RF30 (PVC) | Area | m2
6.5.12.07 |  | Fire door RF60 (PVC) | Area | m2
6.5.12.08 |  | Fire door RF60 (Aluminium) | Area | m2
6.5.12.09 |  | Fire door RF30 (Aluminium) | Area | m2
6.5.12.10 |  | Smoke Curtain | Area | m2
6.5.12.20 |  | Fire-resistant Passages | Number | pcs
6.5.12.40 |  | Push button door locking device (wired) | Amount | # of devices
6.5.13.00 | 5890 | DRAAGBARE SCHUIMBLUSSER (5890) | Content | L
6.5.13.01 | 5891 | DRAAGBARE POEDERBLUSSER (5891) | Weight | kg
6.5.13.02 | 5892 | DRAAGBARE CO² BLUSSER (5892) | Content | L
6.5.13.10 | 5740 | ARGONBLUSSING (5740) | Number | pcs
6.5.13.20 |  | Sprinkler Component: Alarm Valve | Number | pcs
6.5.13.21 | 5731 | SPRINKLERKOP (5731) | Number | pcs
6.5.13.22 | 5732 | DIESELPOMP SPRINKLERINSTALLATIE (5732) | Number | pcs
6.5.13.23 | 5733 | ELEKTRISCHE POMP SPRINKLERINSTALLATIE (5733) | Number | pcs
6.5.13.24 | 5734 | JOCKEY POMP SPRINKLERINSTALLATIE (5734) | Number | pcs
6.5.13.25 |  | Sprinkler Component: Dry Rising Pipes | Length | m1
6.5.13.26 | 5736 | NETWERK SPRINKLERINSTALLATIE (5736) | Length | m1
6.5.13.27 |  | Water Reservoir | Content | L
6.5.13.28 |  | Complete Sprinkler system (wet; fully assembled) | Content | L
6.5.13.29 |  | Complete Sprinkler system (dry; fully assembled) | Content | L
6.5.13.30 | 5870 | BRANDHASPEL (5870) | Number | pcs
6.5.13.31 |  | Indoor hydrant | Number | pcs
6.5.13.32 |  | Outdoor hydrant | Amount | # of Hydrants
6.5.13.33 |  | Sprinkler Component: Alarm Bell | Number | pcs
6.5.13.34 | 5735 | NETWERK SPRINKLERINSTALLATIE TESTEN VAN DE ALARMEN (5735) | Number | pcs
6.5.13.90 |  | Air ducts fire ventilation facility | Length | m1
6.5.21.00 | 5900 | INBRAAKCENTRALE (5900) | Number | pcs
6.5.21.01 |  | Burglar Detection - Detector | Number | pcs
6.5.21.02 |  | Burglar Detection - Door/Window Contact | Number | pcs
6.5.21.03 | 5860 | DRUKKNOP ALARM/ALERTE (5860) | Number | pcs
6.5.21.04 |  | Presence detector / sensor | Number | pcs
6.5.21.10 |  | Burglar Detection - Siren / Flash | Number | pcs
6.5.21.11 |  | Security - Agression-alarm - Central | Number | pcs
6.5.21.12 |  | Security - Agression-alarm - Hold up button / Panic button | Number | pcs
6.5.21.20 | 8720 | CCTV (8720) | Number | pcs
6.5.21.21 |  | CCTV-Monitor | Number | pcs
6.5.21.22 |  | CCTV-Multiplexer | Number | pcs
6.5.21.23 |  | CCTV-Registration Device (video recording) | Number | pcs
6.5.22.00 | 8700 | TOEGANGSCONTROLE (8700) | Number | pcs
6.5.22.01 | 8750 | BADGELEZER (8750) | Number | pcs
6.5.22.02 |  | Access Control - Lock | Number | pcs
6.5.22.03 |  | Access Control - Push button (exit) | Number | pcs
6.5.22.04 |  | Access Control - Code Keypad | Number | pcs
6.5.22.10 | 8730 | PARLOFONIE (8730) | Number | pcs
6.5.22.20 | 8710 | VIDEOFONIE (8710) | Number | pcs
6.5.31.00 |  | Motorised Sun Screen | Area | m2
6.5.31.01 |  | Manual Sun Screen | Area | m2
6.5.32.00 |  | Metal Detection | Number | pcs
6.5.35.00 |  | Gas Detection (CH4) | Amount | # of detectors
6.5.35.01 |  | Gas Detection (CO) | Amount | # of detectors
6.5.35.02 |  | Gas Detection (CO2) | Amount | # of detectors
6.5.36.00 |  | Water Leak Detection | Amount | # of detectors
6.5.39.00 |  | Perimeter Security | Number | pcs
6.5.80.00 | 4862 | VEILIGHEIDSDOUCHE (4862) | Number | pcs
6.5.80.01 |  | Eye Shower | Number | pcs
6.6.11.00 | 9600 | LIFTEN (9600) | Amount | # of stops
6.6.12.00 |  | Hydraulic Persons Elevator | Amount | # of stops
6.6.13.00 |  | Stairlift | Weight | Allowed mass (kg)
6.6.14.00 | 9630 | HOOGTEWERKER (9630) | Weight | Allowed mass (kg)
6.6.21.00 | 9640 | ROLTRAP (9640) | Length | m1
6.6.22.00 |  | Travellator | Length | m1
6.6.31.01 | 9610 | GOEDERENLIFT (9610) | Amount | # of stops
6.6.31.02 |  | Hydraulic Goods Elevator | Amount | # of stops
6.6.32.00 |  | Lifting bridge (scissors or poles) | Weight | Allowed mass (kg)
6.6.32.10 |  | Dock leveller | Weight | Allowed mass (kg)
6.6.34.00 |  | Conveyor Belt | Length | m1
6.6.36.00 |  | Overhead Crane | Weight | Allowed mass (kg)
6.6.36.10 |  | Swivel Arm Cranes | Weight | Allowed mass (kg)
6.6.36.20 |  | Hoists | Weight | Allowed mass (kg)
6.6.41.00 |  | Pipe-mail installation | Number | pcs
6.6.42.00 |  | Rail Container - Rails | Length | m1
6.6.42.01 |  | Rail Container - Container | Number | pcs
6.7.14.00 |  | PC | Number | pcs
6.7.14.01 |  | Screen | Number | pcs
6.7.14.02 |  | Keyboard | Number | pcs
6.7.14.03 |  | Mouse | Number | pcs
6.7.14.10 |  | Sonde | Number | pcs
6.7.14.11 |  | Control Device | Number | pcs
6.7.24.00 |  | Automatic Control (DDC) Primary | Number | pcs
6.7.24.10 | 9800 | GBS (9800) | Number | pcs
6.7.24.11 |  | Network Engines (NAE/NCE) | Number | pcs
6.7.24.12 |  | Field Equipment controllers | Number | pcs
6.7.24.13 |  | Input/output modules | Number | pcs
6.7.31.00 |  | Alarm Transmitter | Number | pcs
6.7.31.10 |  | Modem | Number | pcs
7.2.11.00 |  | Locker | Number | pcs
7.2.12.00 |  | Motorised Sun Screen (indoors) | Area | m2
7.2.12.01 |  | Manual Sun Screen (indoors) - Screen | Area | m2
7.2.12.10 |  | Manual Sun Screen (indoors) - Blinds | Area | m2
7.2.21.00 |  | Grinding poles (fire brigade) | Number | pcs
7.2.22.00 |  | Car wash Facilities | Number | pcs
7.2.22.10 |  | Laundry, Dry-cleaning, Ironing Facilities | Number | pcs
7.2.22.11 |  | Wash Machines | Number | pcs
7.2.22.12 |  | Clothes Dryer | Number | pcs
7.2.22.15 |  | Hose Washer Installation | Number | pcs
7.3.11.00 |  | Kitchen Counter (Domestic) | Number | pcs
7.3.11.01 |  | Kitchen Cupboard (Domestic) | Number | pcs
7.3.12.00 | 7920 | KEUKEN DAMPKAP (7920) | Number | pcs
7.3.12.10 |  | Domestic Dish Washer | Number | pcs
7.3.12.20 |  | Heating: Electrical Stove (domestic) | Number | pcs
7.3.12.21 |  | Heating: Gas Stove (domestic) | Number | pcs
7.3.12.22 |  | Heating: Oven (domestic) | Number | pcs
7.3.12.23 |  | Heating: Microwave Oven | Number | pcs
7.3.12.24 |  | Heating: Coffee Machine | Number | pcs
7.3.12.25 |  | Heating: Fryer | Number | pcs
7.3.12.27 |  | Heating: Combisteamer (domestic) | Number | pcs
7.3.12.28 |  | Heating: Combisteamer (professional) | Number | pcs
7.3.12.29 |  | Kitchen equipment Cooking unit | Number | pcs
7.3.12.30 | 7960 | DIEPVRIES (7960) | Number | pcs
7.3.12.31 | 7950 | HUISHOUDELIJK KOELKAST (7950) | Number | pcs
7.3.22.00 |  | Industrial Fume Hood | Number | pcs
7.3.22.10 |  | Dishes: Dish Washing Machine (Industrial Kitchen) | Number | pcs
7.3.22.11 |  | Dishes: Basket Dish Washing Machine | Number | pcs
7.3.22.12 |  | Dishes: Conveyor Belt | Number | pcs
7.3.22.13 |  | Dishes: Serving tray machine | Number | pcs
7.3.22.19 |  | Heating: Induction hob | Number | pcs
7.3.22.20 |  | Heating: Electrical Stove | Number | pcs
7.3.22.21 |  | Heating: Gas Stove | Number | pcs
7.3.22.22 |  | Heating: Oven | Number | pcs
7.3.22.23 |  | Heating: Bain-Marie | Number | pcs
7.3.22.24 |  | Heating: Saucepan | Number | pcs
7.3.22.25 |  | Heating: Grill | Number | pcs
7.3.22.26 |  | Heating: Roasting Pan | Number | pcs
7.3.22.27 |  | Heating: Combisteamer | Number | pcs
7.3.22.28 |  | Heating: Plate Warmer | Number | pcs
7.3.22.29 |  | Heating: Warming Table | Number | pcs
7.3.22.30 |  | Cooling: Cold Store incl. compressor | Number | pcs
7.3.22.31 |  | Cooling: Freeze Store incl. compressor | Number | pcs
7.3.22.32 |  | Cooling: Refrigerated counter | Number | pcs
7.3.22.33 | 7970 | IJSMACHINE (7970) | Number | pcs
7.3.22.34 |  | Cooling: External chiller for Cold store | Number | pcs
7.3.22.35 |  | Cooling: External chiller for Freezer store | Number | pcs
7.3.22.36 |  | Cooling: Evaporator cooling/freezing cell | Number | pcs
7.3.22.37 |  | Cooling: Central chilled Green combination | Number | pcs
7.3.22.40 |  | Preparation: Mixer | Number | pcs
7.3.22.41 |  | Preparation: Whipper | Number | pcs
7.3.22.42 |  | Preparation: Salad Swayer | Number | pcs
7.3.22.43 |  | Preparation: Peeler | Number | pcs
7.3.22.44 |  | Preparation: Cutting Machine | Number | pcs
7.3.22.45 |  | Preparation: Scale | Number | pcs
7.3.22.50 |  | Dishers: Kitchen Sorting unit | Number | pcs
7.3.22.51 |  | Dishers: Kitchen turning bend unit | Number | pcs
7.3.22.52 |  | Dishers: Kitchen Boiling kettle | Number | pcs
7.3.22.53 |  | Dishers: Kitchen Drying tunnel | Number | pcs
7.3.22.54 |  | Dishers: Kitchen Basket stacker | Number | pcs
7.3.22.55 |  | Dishers: Kitchen Dish stacker | Number | pcs
7.3.22.56 |  | Dishers: Kitchen Pan washer | Number | pcs
7.3.22.57 |  | Dishers: Kitchen Cup warmer | Number | pcs
7.3.22.58 |  | Dishers: Kitchen Hot display | Number | pcs
7.3.22.59 |  | Dishers: Kitchen Refrigerated workbench | Number | pcs
7.3.32.01 |  | Dishes: Trays dishWasher | Number | pcs
7.4.11.00 | 4820 | URINOIR (4820) | Number | pcs
7.4.11.01 | 4830 | URINOIR AUTOMAT. SPOELING (4830) | Number | pcs
7.4.11.05 | 4840 | WC / Toilet (4840) | Number | pcs
7.4.11.10 |  | Wash Basin, manual taps | Number | pcs
7.4.11.11 |  | Wash Basin, automatic taps | Number | pcs
7.4.11.12 | 4850 | UITGIETBAK (4850) | Number | pcs
7.4.11.13 |  | Kitchenette | Number | pcs
7.4.11.14 | 4810 | LAVABO (4810) | Number | pcs
7.4.11.15 |  | Washing table (kitchen) | Number | pcs
7.4.11.16 | 2000 | KRANEN MET DICHTINGEN (2000) | Number | pcs
7.4.11.17 |  | Water Tap - frost free | Number | pcs
7.4.11.18 |  | Syphon | Number | pcs
7.4.11.20 | 4860 | DOUCHE (4860) | Number | pcs
7.4.11.21 | 4870 | LIGBAD (4870) | Number | pcs
7.4.11.25 | 4861 | GEMEENSCHAPPELIJKE DOUCHE (4861) | Number | pcs
7.4.11.26 | 2630 | DIFFERENTIEEL KRAAN (2630) | Number | pcs
7.4.11.30 |  | Hair Dryer | Number | pcs
7.4.11.31 |  | Hand Dryer | Number | pcs
7.4.12.00 |  | Disabled WC / Toilet (MIVA) | Number | pcs
7.4.12.05 | 4845 | WC / Toilet MET VERGRUIZER (4845) | Number | pcs
7.4.12.16 |  | Water Tap (without seal) | Number | pcs
7.4.12.21 |  | High / Low Bath | Number | pcs
7.4.13.00 |  | Bathroom furniture (Domestic) | Number | pcs
7.5.13.10 |  | Lifeline | Length | m1
7.5.13.11 |  | Set of Lifeline Anchor Points | Amount | # of Anchor points
7.5.13.15 |  | Anchor Point | Number | pcs
7.5.23.00 |  | Cleaning Cradle | Weight | kg
7.5.23.01 |  | Roof Rails | Length | m1
7.5.23.02 |  | Roof Wagon | Number | pcs
7.5.23.05 |  | facade maintenance facilities | Number | pcs
7.6.21.01 |  | Gas Station | Number | pcs
7.6.21.02 |  | Fuel Tank (vehicle) | Content | L
7.6.21.05 |  | Tank | Content | L
8.4.00.00 |  | AED | Number | pcs
8.5.22.00 |  | Waste Press | Number | pcs
9.0.21.00 |  | Bicycle Shelter | Number | pcs
9.0.21.10 |  | Mast (pyramid) | Height | m1
9.0.21.11 |  | Mast (rigged) | Height | m1
9.0.32.00 |  | Fencing | Area | m2
9.0.34.10 |  | Manual Roller Gate | Area | m2
9.0.34.11 |  | Automatic Roller Gate | Area | m2
9.0.34.20 |  | Manual rotary drum | Number | pcs
9.0.34.21 |  | Automatic rotary drum | Number | pcs
9.0.34.30 |  | Manual Revolving Gate | Number | pcs
9.0.34.31 |  | Automatic Revolving Gate | Number | pcs
9.0.41.00 |  | Roads | Length | m1
9.0.41.01 |  | Bicycle Roads | Length | m1
9.0.41.02 |  | Pavements | Area | m2
9.0.41.05 |  | Road lighting | Number | pcs
9.0.41.10 |  | Terrain lighting | Number | pcs
9.0.41.15 |  | Parking Spaces - External | Area | m2
9.0.41.20 |  | Outdoors | Area | m2
9.0.42.00 |  | Lawn | Area | m2
9.0.42.01 |  | Flower Bed | Area | m2
9.0.42.02 |  | Shrubs | Area | m2
9.0.42.03 |  | Trees | Number | pcs
9.0.52.00 |  | Sewer Pipe | Length | m1
9.0.52.01 |  | Sewerage Pit | Number | pcs
9.0.52.02 |  | Gutter | Length | m1
9.0.53.00 |  | Pond | Area | m2
9.0.53.01 |  | Storm Basin | Number | pcs
9.0.53.05 |  | Water Lot | Number | pcs
9.0.65.00 |  | External Hydrant (site) | Amount | # of Hydrants
9.0.65.10 |  | Manual Barrier | Number | pcs
9.0.65.11 | 8620 | GEMOTORISEERDE BARREEL (8620) | Number | pcs
9.0.65.12 |  | Road Blocker | Number | pcs
9.0.65.13 |  | Retractable Bollard | Number | pcs
9.0.71.00 |  | Outdoor bench | Number | pcs
9.0.71.01 |  | Letter box | Number | pcs
9.0.71.02 |  | Key safe | Number | pcs
9.0.74.00 |  | Flag Pole | Height | m1
9.0.82.00 |  | Football Field | Area | m2
9.0.82.01 |  | Tennis Court | Area | m2
9.0.82.02 |  | Athletics Path | Length | m1
9.0.82.03 |  | Basketball Court | Area | m2
9.0.82.04 |  | Sport Court | Area | m2
9.0.82.10 |  | Salt Silo | Volume | m3
9.0.82.05 | 4700 | ZWEMBAD (4700) | Volume | m3
9.0.99.01 | 9500 | ZOUT VOOR WATERVERZACHTER (9500) | Weight | kg
7.3.33.01 | 7980 | WIJNKOELER (7980) | Number | pcs
5.1.21.22 |  | VARINO YGNIS GASKETEL + SCHOUW (870/880) | Power | kW
5.7.71.97 | 3420 | TOESTEL IN PLAFOND KANALISEERBAAR 2 BATT. (3420) | Flow rate | m3/h
5.7.71.98 | 3425 | TOESTEL IN PLAFOND KANALISEERBAAR 1 BATT. (3425) | Flow rate | m3/h
5.1.33.51 | 4530 | STOMMWARMTEWISSELAAR (4530) | Power | kW
9.0.52.99 | 4950 | STERFPUT (4950) | Volume | m3
5.1.13.11 | 110 | kachel schouw (110) | Number | pcs
6.7.14.15 | 5100 | INDIVID. VERWARMINGSREGELING (5100) | Number | pcs
6.7.14.16 | 5090 | INDIVID. KOELINGSREGELING (5090) | Number | pcs
7.3.22.70 | 2820 | IJSSTOCKAGE (2820) | Number | pcs
5.7.70.99 | 6460 | BRANDKLEP MET ZEKERING (6460) | Number | pcs
5.7.70.91 | 7540 | ROOT-TOP(8-15 KW) OMKEERB.+ELEK. BATT. (7540) | Flow rate | m3/h
5.7.70.92 | 7510 | ROOF-TOP(65-150KW)+VERW.BATT. WATER/ELEK. (7510) | Flow rate | m3/h
5.7.70.93 | 7530 | ROOF-TOP(65-150KW)+ INGEB. GASKETEL (7530) | Flow rate | m3/h
5.7.70.94 | 7500 | ROOF-TOP(18-62KW)+VERW.BATT. WATER/ELEK. (7500) | Flow rate | m3/h
5.7.70.95 | 7520 | ROOF-TOP(18-62KW)+ INGEB. GASKETEL (7520) | Flow rate | m3/h
5.7.71.90 | 6080 | PG 3 BATT. ZONDER BEVOCHTIGER (6080/6085/6090/6095) | Flow rate | m3/h
5.7.71.91 | 6000 | PG 2 BATT. ZONDER BEVOCHTIGER (6000/6010/6020) | Number | m3/h
5.7.71.92 |  | PG 2 BATT. MET BEVOCHTIGER (6040/6050/6060/6070) | Flow rate | m3/h
5.7.71.93 |  | PG 2 BATT. MET AMAZONE BEVOCHTIGER (6140/6150/6160/6170/6180/6190/6200/6210) | Flow rate | m3/h
5.7.71.94 |  | PG 2 BATT. MET AMAZONE BEVOCHTIGER (6190) | Flow rate | m3/h
5.7.71.95 | 6230 | PG 1 VERWARMINGSBATT. + LUCHTFILTER F7 (6230/6240/6250/6260) | Flow rate | m3/h
5.7.71.96 | 6280 | PG 1 KOUDE BATTERIJ + LUCHTFILTER F7 (6280/6290/6300/6310/6320) | Flow rate | m3/h
5.5.12.50 | 3800 | ONTSPANNINGDOOS ZONDER BATT. (Luchtregelklep) (3800) | Flow rate | m3/h
5.5.12.51 | 3810 | ONTSPANNINGDOOS MET BATT. (Luchtregelklep) (3810) | Flow rate | m3/h
5.1.33.90 |  | OLIESTOOMKETEL + SCHOUW LD (1820) | Power | kW
6.3.24.01 | 5501 | NOODVERLICHTING ONDERAANEMERS (5501) | Number | pcs
3.1.31.40 | 8610 | MANUELE DEUR MET ELEK BEDIENING (8610) | Area | m2
6.5.12.90 | 5820 | MAGNEET VOOR BRANDDEUR (5820) | Number | pcs
5.7.70.65 | 3750 | LUCHTROOSTER DOOR ONDERAANN. (3750) | Number | pcs
7.3.11.90 | 7990 | KEUKEN TOESTELLEN (7990) | Number | pcs
6.3.41.90 | 5600 | JODIUMLAMP (5600) | Number | pcs
5.7.71.40 | 3410 | INGEBOUWD VENTILO-CONV. 2 BAT. (3410) | Number | pcs
5.7.71.41 | 3415 | INGEBOUWD VENTILO-CONV. 1 BAT. (3415) | Number | pcs
5.5.13.90 | 7840 | INDIVIDUELE WARMTEPOMP OP KRING < 6 KW (7840) | Power | kW
5.1.11.90 | 3610 | HOOG LUCHTVERHITTER (3610) | Power | kW
6.3.41.91 | 5610 | HOGEDRUK NATRIUMLAMP (5610) | Number | pcs
7.3.11.91 | 4890 | GOOTSTEEN (4890) | Number | pcs
6.3.41.92 | 5540 | GLOEILAMP (5540) | Number | pcs
5.1.33.95 |  | GASSTOOMKETEL + SCHOUW LD (1800) | Power | kW
6.5.35.05 | 5702 | Gasdetectie (aardgas CH4) - Dalemans OCTOBUS / OCTOPLUS / U.V6 (5702) | Number | pcs
6.5.35.06 | 5701 | Gasdetectie (aardgas CH4) - Dalemans E, F, U.H1, U.H6 (5701) | Number | pcs
6.5.13.80 | 2700 | FOSFAAT INJECTOR (2700) | Number | pcs
9.0.52.90 | 4900 | FORFAIT VOOR RIOOLONTSTOPPING (4900) | Number | pcs
9.0.52.91 | 4911 | FORFAIT VOOR LEDIGEN VAN SEPTISCHE PUT (4911) | Number | pcs
9.0.52.92 | 4921 | FORFAIT LEDIGEN OLIEAFSCHEIDER (4921) | Number | pcs
5.7.21.90 | 7930 | EXTRACTOR VOOR DAMPKAP (7930/793/7932/7933) | Flow rate | m3/h
6.7.24.90 | 9860 | ENERGIEBEHEER (9860) | Number | pcs
5.1.53.05 | 3300 | ELECTR. CONVECTOR ACCUMULAT. (3300) | Power | kW
5.7.71.45 | 3500 | EJECTO-CONVECTOR 2 BAT. (3500) | Power | kW
5.7.71.46 | 3505 | EJECTO-CONVECTOR 1 BAT. (3505) | Power | kW
5.7.71.47 | 3550 | EJECTO-CONV. DOOR ONDERAANN. (3550) | Number | pcs
5.7.71.80 | 6500 | EG ZONDER MENGING (6500/6510/6520) | Flow rate | m3/h
5.7.71.82 | 6660 | EG MET MENGING, WARMTERECUP. EN FILTERS (6660/6670/6680/6690) | Flow rate | m3/h
5.7.71.83 | 6620 | EG MET MENGING EN WARMTERECUPERATIE (6620/6630/6640/6650) | Flow rate | m3/h
5.7.71.84 | 6580 | EG MET MENGING EN LUCHTFILTERS (6580/6590/6600/6610) | Flow rate | m3/h
5.7.71.85 | 6530 | EG MET MENGING (6530/6540/6550/6560/6570) | Flow rate | m3/h
5.7.71.50 | 3850 | DYNAM. KOELBALKEN (3850) | Number | pcs
7.6.21.90 | 2800 | DISCONNECTIETANK (2800) | Number | pcs
5.3.14.11 | 4310 | DIESEL HYDROFOORGROEP (4310) | Number | pcs
6.5.12.41 | 8740 | DEUROPENER (8740) | Number | pcs
6.5.13.91 | 7922 | DAMKAP VERTICAAL KANAAL (7922) | Number | pcs
6.5.13.92 | 7921 | DAMKAP HORIZONTAAL KANAAL (7921) | Number | pcs
9.0.99.10 |  | MAANDELIJKSE WATERANALYSE ZWEMBAD (9421) | Number | pcs
5.5.21.80 | 7035 | CHILLER MET SCROLL COMPRESSOR 6 (7035) | Power | kW
5.5.21.81 | 7030 | CHILLER MET SCROLL COMPRESSOR 4 (7030) | Power | kW
5.5.21.82 | 7020 | CHILLER MET SCROLL COMPRESSOR 3 (7020) | Power | kW
5.5.21.83 | 7010 | CHILLER MET SCROLL COMPRESSOR 2 (7010) | Power | kW
5.5.21.84 | 7000 | CHILLER MET SCROLL COMPRESSOR 1 (7000) | Power | kW
5.5.21.86 | 7170 | CHILLER MET SCHROEFCOMPRESSOR 4X (7170) | Power | kW
5.5.21.87 | 7160 | CHILLER MET SCHROEFCOMPRESSOR 3X (7160) | Power | kW
5.5.21.88 | 7110 | CHILLER MET SCHROEFCOMPRESSOR 2X (7110) | Power | kW
5.5.21.90 | 7100 | CHILLER MET SCHROEFCOMPRESSOR 1X (7100) | Power | kW
5.5.21.91 | 7120 | CHILLER MET SCHROEFCOMPRESSOR 1X (7120) | Power | kW
5.5.21.92 | 7140 | CHILLER MET SCHROEFCOMPRESSOR 1X (7140) | Power | kW
5.5.21.93 | 7150 | CHILLER MET SCHROEFCOMPRESSOR 1X (7150) | Power | kW
5.5.21.70 | 7090 | CHILLER MET PISTONCOMPRESSOR 6 (7090) | Power | kW
5.5.21.71 | 7080 | CHILLER MET PISTONCOMPRESSOR 5 (7080) | Power | kW
5.5.21.72 | 7070 | CHILLER MET PISTONCOMPRESSOR 4 (7070) | Power | kW
5.5.21.73 | 7060 | CHILLER MET PISTONCOMPRESSOR 3 (7060) | Power | kW
5.5.21.74 | 7050 | CHILLER MET PISTONCOMPRESSOR 2 (7050) | Power | kW
5.5.21.75 | 7040 | CHILLER MET PISTONCOMPRESSOR 1 (7040) | Power | kW
5.5.21.77 | 7180 | CHILLER MET CENTRIFUGAAL COMPRESSOR (7180) | Power | kW
5.5.12.52 | 7740 | BUITEN UNIT VOOR PG MET DIR. ONTSPANNING (7740) | Power | kW
6.7.24.92 | 9991 | BEHEER TELEBEWAKING 8 KANALEN (9991) | Number | pcs
6.7.24.93 | 9994 | BEHEER TELEBEWAKING 32 KANALEN (9994) | Number | pcs
6.7.24.94 | 9993 | BEHEER TELEBEWAKING 24 KANALEN (9993) | Number | pcs
6.7.24.95 | 9992 | BEHEER TELEBEWAKING 16 KANALEN (9992) | Number | pcs
9.0.99.15 | 9410 | BACTERIOLOGISCHE WATERANALYSE (9410) | Number | pcs
9.0.99.16 | 9415 | BACTERIOLOGISCHE WATERANALYSE (9415) | Number | pcs
9.0.99.17 | 9430 | BACTERIOLOGISCHE LUCHTANALYSE (9430) | Number | pcs
5.1.21.88 | 1100 | ATMOS. GASWARMELUCHTGENERAT. + SCHOUW (1100/1110/1120/1130) | Power | kW
6.1.11.04 | 3820 | ZONE BATTERIJ (3820) | Number | pcs
5.2.32.21 | 4620 | WATERZUIVERINGSTATION (LEIDINGEN DOOR Onderaannemer) (4620) | Number | pcs
5.3.11.02 | 1900 | WATERBEHANDELING VOOR STOOM (1900) | Power | kW
5.7.61.01 | 3840 | STAT. KOUD PLAFOND (3840) | Number | pcs
5.6.12.01 | 3100 | STAT. CONVECTOR (3100) | Number | pcs
6.5.13.35 | 5730 | SPRINKLER (5730) | Number | pcs
7.3.12.51 | 7900 | POSITIEVE KOELKAMER (7900) | Power | kW
7.3.12.52 | 7910 | POSITIEVE KOELKAMER (7910) | Power | kW
5.6.01.02 | 4500 | PLATENWARMTEWISSELAAR (SANITAIR) (4500) | Number | pcs
5.7.31.01 | 6700 | ONTROKINGSGROEP (6700/6710/6720) | Flow rate | m3/h
5.1.22.25 | 301 | OLIEBRANDER 1 STAP DOOR VIESSMANN (301) | Power | kW
7.3.12.57 | 7905 | NEGATIEVE KOELKAMER (7905) | Power | kW
6.6.14.01 | 9620 | NACELLE (9620) | Number | pcs
6.5.13.03 | 5893 | MOBIELE BLUSSER (5893) | Weight | kg
7.3.22.60 | 4940 | KUISEN VAN WATERKUIP (4940) | Number | pcs
6.5.21.05 | 5810 | KANAALDETECTOR (5810) | Number | pcs
5.7.21.17 | 6940 | KANAAL EXTRACTOR (6940) | Flow rate | m3/h
6.5.22.11 | 8800 | INTERFONIE (8800) | Number | pcs
5.7.70.13 | 6425 | INOX STOOMBEVOCHTIGER + WEERSTANDEN (6425) | Volume | L
5.2.16.12 | 4610 | INDUSTRIELE DOMPELPOMP (4610) | Number | pcs
5.1.22.09 | 171 | GESLOTEN WANDKETEL MET WW VOORBEREIDING (171) | Power | kW
5.1.22.77 | 172 | Ontkalken sww wisselaar (172) | Number | pcs
5.1.21.50 | 170 | GESLOTEN WANDKETEL < 100 kW (170) | Power | kW
5.1.21.51 | 173 | GESLOTEN WANDKETEL (> 100 kW) | Power | kW
5.3.21.08 | 150 | GASWATERVERWARMER (150) | Flow rate | l/min
5.3.21.09 | 160 | GASWATERVERWARMER (160) | Flow rate | l/min
5.1.21.09 | 142 | GASWANDKETEL DOOR VIESSMANN (142) | Power | kW
5.1.21.99 | 5700 | GASCENTRALE (5700) | Number | pcs
5.7.21.16 | 7940 | EXTRACTOR VOOR DAMPKAP (7940) | Number | pcs
5.3.14.99 | 4300 | ELECTRISCHE HYDROFOORGROEP (4300) | Number | pcs
6.1.51.12 | 5000 | ELECTR. BORD HVAC (5000/5010) | Amount | # of Circuits
5.3.21.02 | 4405 | ELECTR. BOILER (4405) | Flow rate | l/min
5.7.71.99 | 3830 | ELECTR. BATTERIJ (3830/3835) | Power | kW
5.1.22.51 | 661 | CONDENSERENDE OLIEKETEL + SCHOUW DOOR VIESSMANN (661) | Power | kW
5.1.22.55 | 760 | CONDENSERENDE AANGEBLAASDE GASKETEL + SCHOUW (760/761/762/763/764/765/766/767/768/769/770/771) | Power | kW
5.5.21.97 | 7130 | CHILLER MET SCHROEFCOMPRESSOR 2X (7130) | Power | kW
5.5.13.56 | 7855 | CENTRALE HUISHOUDELIJKE WARMTEPOMP (7855) | Power | kW
6.5.13.55 | 5871 | BRANDHASPEL cf. NBN EN 671-3 (5871) | Number | pcs
5.3.21.99 | 4400 | BOILER (4400) | Volume | L
6.5.12.99 | 5880 | BLUSSER STOOKPLAATS (5880) | Number | pcs
5.5.12.61 | 7730 | BINNEN UNIT MULTISPLIT INGEBOUWD (7730) | Power | kW
5.5.12.62 | 7725 | BINNEN UNIT MULTISPLIT GEMAKKELIJK (7725) | Power | kW
5.5.12.63 | 7735 | BIN. UNIT MULTISPL. MET KANALEN IN PLAFOND (7735) | Power | kW
6.5.21.25 | 8725 | BEWAKINGSCAMERA (8725) | Number | pcs
5.7.70.89 | 6390 | BEVOCHTIGING MET STOOMINJECTIE (6390) | Number | pcs
5.7.11.15 | 8650 | AUTOMATISCHE SCHUIFLUIK (8650) | Number | pcs
5.1.21.19 | 4420 | ATMOS. GASBOILER (4420) | Volume | L
6.1.51.28 | 5370 | ALSB and HOOFDSCKAKEL. TIJD. NU (5370) | Number | pcs
6.5.11.19 | 5840 | ALARMCENTRALE (5840) | Number | pcs
5.1.21.66 | 700 | AANGEBLAASDE GASKETEL + SCHOUW (700/705/710/715/720/725/730/735/740/745/750/755) | Power | kW
5.2.32.45 | 4932 | KOSTEN VOOR AFVOEREN VET (4932) | Number | pcs
5.2.32.46 | 4912 | KOSTEN VOOR AFVOEREN VAN SEPTISCHE PUT (4912) | Number | pcs
5.2.32.47 | 4922 | KOSTEN VOOR AFVOEREN OLIE (4922) | Number | pcs
5.1.21.98 | 5720 | CO-CENTRALE (5720) | Number | pcs
5.7.71.48 | 3450 | VENTILO-CONV. DOOR ONDERAANN. (3450) | Number | pcs
5.1.44.02 | 690 | VEGEN VAN KETELBUIZEN PER LOPENDE METER (690) | Length | m1
5.7.71.57 | 9000 | SCHOONMAAK BEURT TECHNIISCHE LOKALEN (9000) | Number | pcs
5.7.71.61 | 9995 | PLAATSEN + BEHEER TELEBEW. 8 KANALEN (9995) | Number | pcs
5.7.71.62 | 9998 | PLAATSEN + BEHEER TELEBEW. 32 KANALEN (9998) | Number | pcs
5.7.71.63 | 9997 | PLAATSEN + BEHEER TELEBEW. 24 KANALEN (9997) | Number | pcs
5.7.71.64 | 9996 | PLAATSEN + BEHEER TELEBEW. 16 KANALEN (9996) | Number | pcs
5.7.72.00 | 3560 | LEDIGEN CONDENSFLES (3560) | Number | pcs
6.1.41.35 | 5360 | HS CAB. TEST SCHAKEL. TIJD. NU (5360) | Number | pcs
6.1.41.36 | 5365 | HS CAB. TEST SCHAKEL. BUIT. NU (5365) | Number | pcs
6.1.41.37 | 5330 | HS CAB. BIJKOM. TRANSFO TIJD. NU (5330) | Number | pcs
6.1.41.38 | 5335 | HS CAB. BIJKOM. TRANSFO TIJD. NU (5335) | Number | pcs
6.1.41.39 | 5340 | HS CAB. BIJKOM. TRANSFO BUIT. NU (5340) | Number | pcs
6.1.41.40 | 5345 | HS CAB. BIJKOM. SCHAKEL. TIJD. NU (5345) | Number | pcs
6.1.41.41 | 5350 | HS CAB. BIJKOM. SCHAKEL. TIJD. NU (5350) | Number | pcs
6.1.41.42 | 5355 | HS CAB. BIJKOM. SCHAKEL. BUIT. NU (5355) | Number | pcs
6.1.41.43 | 5315 | HS CAB. BIJKOM. CEL TIJD. NU (5315) | Number | pcs
6.1.41.44 | 5320 | HS CAB. BIJKOM. CEL TIJD. NU (5320) | Number | pcs
6.1.41.45 | 5325 | HS CAB. BIJKOM. CEL BUIT. NU (5325) | Number | pcs
6.1.41.46 | 5300 | HS CAB. 3 CELL. + TRANSF. + SCHAK. TIJD. NU (5300) | Number | pcs
6.1.41.47 | 5305 | HS CAB. 3 CELL. + TRANSF. + SCHAK. TIJD. NU (5305) | Number | pcs
6.1.41.48 | 5310 | HS CAB. 3 CELL. + TRANSF. + SCHAK. BUIT. NU (5310) | Number | pcs
6.1.11.51 | 5450 | BATTERIJEN VOOR NO-BREAK (5450) | Number | pcs
9.0.99.21 | 9420 | ANALYSE VERWARMINGS- EN KOELINGSWATER (9420) | Number | pcs
5.1.33.07 | 1910 | LD UITRUSTING STOOMKETEL (1910) | Power | kW
9.0.52.93 | 4931 | FORFAIT LEDIGEN OLIEAFSCHEIDER (4931) | Number | pcs
5.1.21.89 | 1400 | ATMOS. GASWARMELUCHTGENERAT. + SCHOUW (1400/1410/1420/1430) | Power | kW
6.1.51.29 | 5375 | ALSB and HOOFDSCHAKEL. TIJD. NU (5375) | Number | pcs
6.1.51.30 | 5380 | ALSB and HOOFDSCHAKEL. BUIT. NU (5380) | Number | pcs
7.4.11.22 |  | Fonteintje /wasbakje Toilet (WC) | Number | pcs
2.8.11.06 |  | Plinth (Hard Stone) | Length | m1
5.1.11.00 |  | Gasfired Air Heater | Power | kW
5.1.11.88 |  | Waterpowered Air heater spiral | Power | kW
6.7.14.20 |  | Temperature control | Number | pcs
6.5.13.40 |  | Dry fire extinguishing pipe | Length | m1