## Asset_Inventory
Unique ID | Site | Building | VMA_Code * | Asset Code | Asset Type | Customer Description * | Quantity * | Element Value (actual) | Element Default Value | Technical Size Unit | Construction Year * | Actual Condition | Required Condition | Size Percentage | Priority | Criticality (REMEX) | PV_Default | Build.Mult | Subco Prev | Subco Ins
Montoyerdev-001 | Montoyerdev | B1 | 2470 | 5.7.71.91 | PG 2 batt. zonder bevochtiger (2460/2465/2470/2475/2480) | Luchtgroep PG | 1 | 25000 | Flow rate | m3/h | 2024 | 0 | 9 | 0 | 0 | 0 | Yes | 1 | 0 | 0
Montoyerdev-002 | Montoyerdev | B1 | 2690 | 5.7.71.85 | EG met menging (2680/2685/2690/2695/2700) | Luchtgroep EG | 1 | 25000 | Flow rate | m3/h | 2024 | 0 | 9 | 0 | 0 | 0 | Yes | 1 | 0 | 0
Montoyerdev-003 | Montoyerdev | B1 | 2465 | 5.7.71.91 | PG 2 batt. zonder bevochtiger (2460/2465/2470/2475/2480) | Luchtgroep PG | 1 | 10000 | Flow rate | m3/h | 2024 | 0 | 9 | 0 | 0 | 0 | Yes | 1 | 0 | 0
Montoyerdev-004 | Montoyerdev | B1 | 2665 | 5.7.71.81 | EG zonder menging (2665/2670/2675) | Luchtgroep EG | 1 | 10000 | Flow rate | m3/h | 2024 | 0 | 9 | 0 | 0 | 0 | Yes | 1 | 0 | 0
Montoyerdev-005 | Montoyerdev | B1 | 2465 | 5.7.71.91 | PG 2 batt. zonder bevochtiger (2460/2465/2470/2475/2480) | Luchtgroep PG | 1 | 10000 | Flow rate | m3/h | 2024 | 0 | 9 | 0 | 0 | 0 | Yes | 1 | 0 | 0
Montoyerdev-006 | Montoyerdev | B1 | 2665 | 5.7.71.81 | EG zonder menging (2665/2670/2675) | Luchtgroep EG | 1 | 10000 | Flow rate | m3/h | 2024 | 0 | 9 | 0 | 0 | 0 | Yes | 1 | 0 | 0
Montoyerdev-007 | Montoyerdev | B1 | 2445 | 5.7.31.10 | Dakextractor (2445) | Extractieventilator EG5 | 1 | 10000 | Flow rate | m3/h | 2024 | 0 | 9 | 0 | 0 | 0 | Yes | 1 | 0 | 0
Montoyerdev-008 | Montoyerdev | B1 | 2270 | 5.7.71.80 | Verwarmingsbatterij (2270) | WHS 700x 400 2000 m3/h | 1 | 25000 | Flow rate | m3/h | 2024 | 0 | 9 | 0 | 0 | 0 | Yes | 1 | 0 | 0
Montoyerdev-009 | Montoyerdev | B1 | 2270 | 5.7.71.80 | Verwarmingsbatterij (2270) | WHS 700x 400 2000 m3/h | 1 | 25000 | Flow rate | m3/h | 2024 | 0 | 9 | 0 | 0 | 0 | Yes | 1 | 0 | 0
Montoyerdev-010 | Montoyerdev | B1 | 2270 | 5.7.71.80 | Verwarmingsbatterij (2270) | WHS 1900x1016 18000 m3/h | 1 | 25000 | Flow rate | m3/h | 2024 | 0 | 9 | 0 | 0 | 0 | Yes | 1 | 0 | 0
Montoyerdev-011 | Montoyerdev | B1 | 3390 | 5.3.23.01 | Warm water - buizenwisselaar (3390) | Warmtewisselaar 573 kW (warmtepomp) | 1 | 573 | Power | kW | 2024 | 0 | 9 | 0 | 0 | 0 | No | 1 | 0 | 0
Montoyerdev-012 | Montoyerdev | B1 | 1455 | 5.7.70.66 | Bedieningsbord (regeling) Warm (1465) | Warmtepomp 4 pijps Type Climapac TXAETU4260 | 1 | 1 | Number | pcs | 2024 | 0 | 9 | 0 | 0 | 0 | Yes | 1 | 0 | 0
Montoyerdev-013 | Montoyerdev | B1 | 1455 | 5.7.70.66 | Bedieningsbord (regeling) Warm (1465) | Warmtepomp 2 pijps omkeerbaar Type Climapac THAETU 5520 | 1 | 1 | Number | pcs | 2024 | 0 | 9 | 0 | 0 | 0 | Yes | 1 | 0 | 0
Montoyerdev-014 | Montoyerdev | B1 | 1945 | 5.3.11.01 | Water - netwerk (855/1945) | Leidingen CV-Koeling staal - DN65 | 601 | 500 | Length | m1 | 2024 | 0 | 9 | 0 | 0 | 0 | Yes | 1 | 0 | 0
Montoyerdev-015 | Montoyerdev | B1 | 890 | 5.3.20.13 | Water - buffervat zonder warmtewisselaar (890/1980) | Buffervat Verwarming 5000 L | 1 | 750 | Volume | L | 2024 | 0 | 9 | 0 | 0 | 0 | Yes | 1 | 0 | 0
Montoyerdev-016 | Montoyerdev | B1 | 1980 | 5.3.20.13 | Water - buffervat zonder warmtewisselaar (890/1980) | Buffervat Koeling 5000 L | 1 | 750 | Volume | L | 2024 | 0 | 9 | 0 | 0 | 0 | Yes | 1 | 0 | 0
Montoyerdev-017 | Montoyerdev | B1 | 940 | 5.3.20.24 | Water - afsluitkraan (940/2030) | Vlinderkranen | 26 | 1 | Number | pcs | 2024 | 0 | 9 | 0 | 0 | 0 | Yes | 1 | 0 | 0
Montoyerdev-018 | Montoyerdev | B1 | 950 | 5.3.20.26 | Water - regelkraan (950/2040) | Regelkranen | 9 | 1 | Number | pcs | 2024 | 0 | 9 | 0 | 0 | 0 | Yes | 1 | 0 | 0
Montoyerdev-019 | Montoyerdev | B1 | 955 | 5.3.20.27 | Water - gemotoriseerde kraan (955/2045) | Gemotor/ regelkraan | 12 | 1 | Number | pcs | 2024 | 0 | 9 | 0 | 0 | 0 | Yes | 1 | 0 | 0
Montoyerdev-020 | Montoyerdev | B1 | 3720 | 5.3.52.20 | Voorfilters (3720) | Filters | 6 | 1 | Number | pcs | 2024 | 0 | 9 | 0 | 0 | 0 | Yes | 1 | 0 | 0
Montoyerdev-021 | Montoyerdev | B1 | 3435 | 5.3.23.18 | Warm water - terugslagklep (3435) | Terugslagkleppen | 5 | 1 | Number | pcs | 2024 | 0 | 9 | 0 | 0 | 0 | Yes | 1 | 0 | 0
Montoyerdev-022 | Montoyerdev | B1 | 950 | 5.3.20.26 | Water - regelkraan (950/2040) | 3-Wegkranen | 2 | 1 | Number | pcs | 2024 | 0 | 9 | 0 | 0 | 0 | Yes | 1 | 0 | 0
Montoyerdev-023 | Montoyerdev | B1 | 860 | 5.3.11.03 | Water - netwerk - compensator (860/1950) | Compensatoren | 6 | 1 | Number | pcs | 2024 | 0 | 9 | 0 | 0 | 0 | Yes | 1 | 0 | 0
Montoyerdev-024 | Montoyerdev | B1 | 900 | 5.3.20.15 | Water - drukstapontgasser (900/1990) | Ontluchters type Kegel | 20 | 1 | Number | pcs | 2024 | 0 | 9 | 0 | 0 | 0 | Yes | 1 | 0 | 0
Montoyerdev-025 | Montoyerdev | B1 | 940 | 5.3.20.24 | Water - afsluitkraan (940/2030) | Aflaatkranen | 40 | 1 | Number | pcs | 2024 | 0 | 9 | 0 | 0 | 0 | Yes | 1 | 0 | 0
Montoyerdev-026 | Montoyerdev | B1 | 2085 | 5.3.20.32 | Water - thermometer (995/2085) | Thermometers rond | 30 | 1 | Number | pcs | 2024 | 0 | 9 | 0 | 0 | 0 | Yes | 1 | 0 | 0
Montoyerdev-027 | Montoyerdev | B1 | 1955 | 5.3.20.01 | Water - expansie - statisch vat (865/1955) | Expansievat Variabele druk tss buffervat en warmtewisselaar | 1 | 25 | Volume | L | 2024 | 0 | 9 | 0 | 0 | 0 | Yes | 1 | 0 | 0
Montoyerdev-028 | Montoyerdev | B1 | 1955 | 5.3.20.01 | Water - expansie - statisch vat (865/1955) | Expansievat 800 L opgesteld naast buffervat | 1 | 25 | Volume | L | 2024 | 0 | 9 | 0 | 0 | 0 | Yes | 1 | 0 | 0
Montoyerdev-029 | Montoyerdev | B1 | 3330 | 5.3.20.39 | Warm water - pomp (inline - monobloc) (3320/3325/3330/3335/3340) | P1 87m3/h incl. Compensatoren CV-Koeling | 1 | 100 | Flow rate | m3/h | 2024 | 0 | 9 | 0 | 0 | 0 | Yes | 1 | 0 | 0
Montoyerdev-030 | Montoyerdev | B1 | 3330 | 5.3.20.39 | Warm water - pomp (inline - monobloc) (3320/3325/3330/3335/3340) | P2 45m3/h incl. Compensatoren CV-Koeling | 1 | 100 | Flow rate | m3/h | 2024 | 0 | 9 | 0 | 0 | 0 | Yes | 1 | 0 | 0
Montoyerdev-031 | Montoyerdev | B1 | 3330 | 5.3.20.39 | Warm water - pomp (inline - monobloc) (3320/3325/3330/3335/3340) | P3 33m3/h incl. Compensatoren CV-Koeling | 1 | 100 | Flow rate | m3/h | 2024 | 0 | 9 | 0 | 0 | 0 | Yes | 1 | 0 | 0
Montoyerdev-032 | Montoyerdev | B1 | 3330 | 5.3.20.39 | Warm water - pomp (inline - monobloc) (3320/3325/3330/3335/3340) | P4 99m3/h incl. Compensatoren CV-Koeling | 1 | 100 | Flow rate | m3/h | 2024 | 0 | 9 | 0 | 0 | 0 | Yes | 1 | 0 | 0
Montoyerdev-033 | Montoyerdev | B1 | 3330 | 5.3.20.39 | Warm water - pomp (inline - monobloc) (3320/3325/3330/3335/3340) | P5 103m3/h incl. Compensatoren CV-Koeling | 1 | 100 | Flow rate | m3/h | 2024 | 0 | 9 | 0 | 0 | 0 | Yes | 1 | 0 | 0
Montoyerdev-034 | Montoyerdev | B1 | 3330 | 5.3.20.39 | Warm water - pomp (inline - monobloc) (3320/3325/3330/3335/3340) | P6 0 8m3/h CV-Koeling | 1 | 100 | Flow rate | m3/h | 2024 | 0 | 9 | 0 | 0 | 0 | Yes | 1 | 0 | 0
Montoyerdev-035 | Montoyerdev | B1 | 3330 | 5.3.20.39 | Warm water - pomp (inline - monobloc) (3320/3325/3330/3335/3340) | P7 3 6m3/h CV-Koeling | 1 | 100 | Flow rate | m3/h | 2024 | 0 | 9 | 0 | 0 | 0 | Yes | 1 | 0 | 0
Montoyerdev-036 | Montoyerdev | B1 | 3330 | 5.3.20.39 | Warm water - pomp (inline - monobloc) (3320/3325/3330/3335/3340) | P8 15 53m3/h CV-Koeling | 1 | 100 | Flow rate | m3/h | 2024 | 0 | 9 | 0 | 0 | 0 | Yes | 1 | 0 | 0
Montoyerdev-037 | Montoyerdev | B1 | 3330 | 5.3.20.39 | Warm water - pomp (inline - monobloc) (3320/3325/3330/3335/3340) | P9 9 7m3/h CV-Koeling | 1 | 100 | Flow rate | m3/h | 2024 | 0 | 9 | 0 | 0 | 0 | Yes | 1 | 0 | 0
Montoyerdev-038 | Montoyerdev | B1 | 3330 | 5.3.20.39 | Warm water - pomp (inline - monobloc) (3320/3325/3330/3335/3340) | P10 2 4m3/h CV-Koeling | 1 | 100 | Flow rate | m3/h | 2024 | 0 | 9 | 0 | 0 | 0 | Yes | 1 | 0 | 0
Montoyerdev-039 | Montoyerdev | B1 | 3330 | 5.3.20.39 | Warm water - pomp (inline - monobloc) (3320/3325/3330/3335/3340) | P11 1 6m3/h CV-Koeling | 1 | 100 | Flow rate | m3/h | 2024 | 0 | 9 | 0 | 0 | 0 | Yes | 1 | 0 | 0
Montoyerdev-040 | Montoyerdev | B1 | 2105 | 5.3.20.36 | Water - tracing, antivorst bescherming (1015) | Tracing van buiten gelegen leidingen aangesloten op DAK | 150 | 1 | Number | pcs | 2024 | 0 | 9 | 0 | 0 | 0 | Yes | 1 | 0 | 0
Montoyerdev-041 | Montoyerdev | B1 | 7865 | 7.3.22.02 | Dampkap - dakventilator (7865) | Dampkap 1000 m3/h type KRFI-SN250E230 | 1 | 1 | Number | pcs | 2024 | 0 | 9 | 0 | 0 | 0 | Yes | 1 | 0 | 0
Montoyerdev-042 | Montoyerdev | B1 | 2995 | 5.7.21.05 | Ventilatoren - dakventilator (2995) | Parking ventilatie Type Pyrostar 20 | 1 | 25000 | Flow rate | m3/h | 2024 | 0 | 9 | 0 | 0 | 0 | Yes | 1 | 0 | 0
Montoyerdev-043 | Montoyerdev | B1 | 3035 | 5.7.70.70 | Luchtkanalen (3505) | Kanaal EG5 verlengen naar GP2 afblaas 500mm x 500mm x 25 m | 25 | 1 | Length | m1 | 2024 | 0 | 9 | 0 | 0 | 0 | Yes | 1 | 0 | 0
Montoyerdev-044 | Montoyerdev | B1 | 3035 | 5.7.70.70 | Luchtkanalen (3505) | Kanaal EG2 | 25 | 1 | Length | m1 | 2024 | 0 | 9 | 0 | 0 | 0 | Yes | 1 | 0 | 0
Montoyerdev-045 | Montoyerdev | B1 | 3035 | 5.7.70.70 | Luchtkanalen (3505) | Luchtkanaal EG | 5 | 1 | Length | m1 | 2024 | 0 | 9 | 0 | 0 | 0 | Yes | 1 | 0 | 0
Montoyerdev-046 | Montoyerdev | B1 | 3035 | 5.7.70.70 | Luchtkanalen (3505) | Afblaas achteraan tuin van PG1 8000 m3/h | 40 | 1 | Length | m1 | 2024 | 0 | 9 | 0 | 0 | 0 | Yes | 1 | 0 | 0
Montoyerdev-047 | Montoyerdev | B1 | 3035 | 5.7.70.70 | Luchtkanalen (3505) | Pulsie PG2 schacht A gelijkvloers Diameter 315 1000 m3/h ???? | 35 | 1 | Length | m1 | 2024 | 0 | 9 | 0 | 0 | 0 | Yes | 1 | 0 | 0
Montoyerdev-048 | Montoyerdev | B1 | 3060 | 5.7.70.58 | Kleppen - kleppenregister (3060) | Registerklep 800 x 800 | 1 | 1 | Number | pcs | 2024 | 0 | 9 | 0 | 0 | 0 | Yes | 1 | 0 | 0
Montoyerdev-049 | Montoyerdev | B1 | 3060 | 5.7.70.58 | Kleppen - kleppenregister (3060) | Registerklep 400 x 400 | 4 | 1 | Number | pcs | 2024 | 0 | 9 | 0 | 0 | 0 | Yes | 1 | 0 | 0
Montoyerdev-050 | Montoyerdev | B1 | 3040 | 5.7.70.71 | Brandklep - vlinderklep (3040) | Brandklep diameter 315 | 2 | 1 | Number | pcs | 2024 | 0 | 9 | 0 | 0 | 0 | Yes | 1 | 0 | 0
Montoyerdev-051 | Montoyerdev | B1 | 6050 | 5.3.22.30 | FALSE | Recommendation: Zonnecellen op dak van verdieping 7 | 102 | 250 | Power | kWp | 2024 | 0 | 9 | 0 | 0 | 0 | Yes | 1 | 0 | 0
Montoyerdev-052 | Montoyerdev | B1 | 6050 | 5.3.22.30 | FALSE | Recommendation: EXTRA 76 panelen (440W/paneel) | 76 | 250 | Power | kWp | 2024 | 0 | 9 | 0 | 0 | 0 | Yes | 1 | 0 | 0
Montoyerdev-053 | Montoyerdev | B1 | 6550 | 6.3.41.04 | Armatuur voor binnen - LED (6550) | Recommendation:Verlichting HWD 150 | 142 | 2 | Power | W | 2024 | 0 | 9 | 0 | 0 | 0 | Yes | 1 | 0 | 0
Montoyerdev-054 | Montoyerdev | B1 | 6550 | 6.3.41.04 | Armatuur voor binnen - LED (6550) | Recommendation:Verlichting HWD+sensor | 14 | 2 | Power | W | 2024 | 0 | 9 | 0 | 0 | 0 | Yes | 1 | 0 | 0
Montoyerdev-055 | Montoyerdev | B1 | 6550 | 6.3.41.04 | Armatuur voor binnen - LED (6550) | Recommendation:Verlichting HWD 120 | 19 | 2 | Power | W | 2024 | 0 | 9 | 0 | 0 | 0 | Yes | 1 | 0 | 0
Montoyerdev-056 | Montoyerdev | B1 | 6550 | 6.3.41.04 | Armatuur voor binnen - LED (6550) | Recommendation:Verlichting HWD 600 | 2 | 2 | Power | W | 2024 | 0 | 9 | 0 | 0 | 0 | Yes | 1 | 0 | 0
Montoyerdev-057 | Montoyerdev | B1 | 6550 | 6.3.41.04 | Armatuur voor binnen - LED (6550) | Recommendation:Verlichting Atex | 1 | 2 | Power | W | 2024 | 0 | 9 | 0 | 0 | 0 | Yes | 1 | 0 | 0
Montoyerdev-058 | Montoyerdev | B1 | 6550 | 6.3.41.04 | Armatuur voor binnen - LED (6550) | Recommendation:Verlichting Wand | 18 | 2 | Power | W | 2024 | 0 | 9 | 0 | 0 | 0 | Yes | 1 | 0 | 0
Montoyerdev-059 | Montoyerdev | B1 | 6550 | 6.3.41.04 | Armatuur voor binnen - LED (6550) | Recommendation:Verlichting Module profiel | 25 | 2 | Power | W | 2024 | 0 | 9 | 0 | 0 | 0 | Yes | 1 | 0 | 0
Montoyerdev-060 | Montoyerdev | B1 | 6550 | 6.3.41.04 | Armatuur voor binnen - LED (6550) | Recommendation:Verlichting Downlight | 37 | 2 | Power | W | 2024 | 0 | 9 | 0 | 0 | 0 | Yes | 1 | 0 | 0
Montoyerdev-061 | Montoyerdev | B1 | 6550 | 6.3.41.04 | Armatuur voor binnen - LED (6550) | Recommendation:Verlichting BR 2000 | 665 | 2 | Power | W | 2024 | 0 | 9 | 0 | 0 | 0 | Yes | 1 | 0 | 0
Montoyerdev-062 | Montoyerdev | B1 | 6605 | 6.3.24.02 | Noodverlichting - lokale voeding (6605) | Recommendation:Noodverlichting | 200 | 1 | Number | pcs | 2024 | 0 | 9 | 0 | 0 | 0 | Yes | 1 | 0 | 0
Montoyerdev-063 | Montoyerdev | B1 | 965 | 5.3.20.30 | Water - circulator (965/2055) | Recommendation: Primaire pomp ketel 2(PCH2) - 20m3/h - 1m (465kw) | 1 | 20 | Flow rate | m3/h | 2024 | 0 | 9 | 0 | 0 | 0 | No | 1 | 0 | 0
Montoyerdev-064 | Montoyerdev | B1 | 965 | 5.3.20.30 | Water - circulator (965/2055) | Recommendation: Ter.Pomp GP1 (Wwbat PC1.1) - 17 4m3/h - 3 5m (101kW) | 1 | 17 | Flow rate | m3/h | 2024 | 0 | 9 | 0 | 0 | 0 | No | 1 | 0 | 0
Montoyerdev-065 | Montoyerdev | B1 | 965 | 5.3.20.30 | Water - circulator (965/2055) | Recommendation: Sec. pomp YSW (PF4) - 3 65m3/h - 3m (25 5kW)-- 4 73m3/h - 2 0m (33kW) | 1 | 4 | Flow rate | m3/h | 2024 | 0 | 9 | 0 | 0 | 0 | No | 1 | 0 | 0
Montoyerdev-066 | Montoyerdev | B1 | 965 | 5.3.20.30 | Water - circulator (965/2055) | Recommendation: Sec. pomp YSW (PMF2) - 91m3/h - 2 0m (640kW)-- | 1 | 91 | Flow rate | m3/h | 2024 | 0 | 9 | 0 | 0 | 0 | No | 1 | 0 | 0
Montoyerdev-067 | Montoyerdev | B1 | 965 | 5.3.20.30 | Water - circulator (965/2055) | Recommendation: Sec. pomp YSW (PF1/GP1+ 2) - 39 5m3/h - 5 5m (263kW) | 1 | 40 | Flow rate | m3/h | 2024 | 0 | 9 | 0 | 0 | 0 | No | 1 | 0 | 0
Montoyerdev-068 | Montoyerdev | B1 | 965 | 5.3.20.30 | Water - circulator (965/2055) | Recommendation: Ter.Pomp batterij lift (PC1.3) - 3 8m3/h - 2m (22kW) | 1 | 4 | Flow rate | m3/h | 2024 | 0 | 9 | 0 | 0 | 0 | No | 1 | 0 | 0
Montoyerdev-069 | Montoyerdev | B1 | 965 | 5.3.20.30 | Water - circulator (965/2055) | Recommendation: Prim. pomp WP 2 (WP1.3) -- 53m3/h- 4 5m (370 KW - 303kW) | 1 | 53 | Flow rate | m3/h | 2024 | 0 | 9 | 0 | 0 | 0 | No | 1 | 0 | 0
Montoyerdev-070 | Montoyerdev | B1 | 965 | 5.3.20.30 | Water - circulator (965/2055) | Recommendation: Prim. pomp WP 1 CV (WP1.1) -- 41 2m3/h- 4 5m (237 KW) | 1 | 41 | Flow rate | m3/h | 2024 | 0 | 9 | 0 | 0 | 0 | No | 1 | 0 | 0
Montoyerdev-071 | Montoyerdev | B1 | 965 | 5.3.20.30 | Water - circulator (965/2055) | Recommendation: Prim. pomp WP 1 YS (WP1.2) -- 40 5m3/h- 4 5m (282KW) | 1 | 40 | Flow rate | m3/h | 2024 | 0 | 9 | 0 | 0 | 0 | No | 1 | 0 | 0
Montoyerdev-072 | Montoyerdev | B1 | 965 | 5.3.20.30 | Water - circulator (965/2055) | Recommendation: Sec.Pomp (Buffervaten - WW-WP2.1) -100m3/h - 4 5m (550kW) | 1 | 100 | Flow rate | m3/h | 2024 | 0 | 9 | 0 | 0 | 0 | No | 1 | 0 | 0

## ALL_Codes
Asset_Code | VMA_Code | Asset_Code | Element_Name | Element Default Value | Technical Size Unit
5.1.13.10 | 100 | 5.1.13.10 | Schoorsteen (rookgasafvoer) - gas | 1 | pcs
5.1.13.11 | 105 | 5.1.13.11 | Schoorsteen (rookgasafvoer) - stookolie of vaste brandstof | 1 | pcs
5.1.21.50 | 110 | 5.1.21.50 | Gasketel - wandmodel (<= 100 kW) | 85 | kW
5.1.21.55 | 115 | 5.1.21.55 | Gasketel - vloermodel (<= 100 kW) | 85 | kW
5.1.21.56 | 120 | 5.1.21.56 | Gasketel - vloermodel (> 100 kW) | 1163 | kW
5.1.21.56 | 125 | 5.1.21.56 | Gasketel - vloermodel (> 100 kW) | 1163 | kW
5.1.21.56 | 130 | 5.1.21.56 | Gasketel - vloermodel (> 100 kW) | 1163 | kW
5.1.21.56 | 135 | 5.1.21.56 | Gasketel - vloermodel (> 100 kW) | 1163 | kW
5.1.21.56 | 140 | 5.1.21.56 | Gasketel - vloermodel (> 100 kW) | 1163 | kW
5.1.21.56 | 145 | 5.1.21.56 | Gasketel - vloermodel (> 100 kW) | 1163 | kW
5.1.21.56 | 150 | 5.1.21.56 | Gasketel - vloermodel (> 100 kW) | 1163 | kW
5.1.21.56 | 155 | 5.1.21.56 | Gasketel - vloermodel (> 100 kW) | 1163 | kW
5.1.21.56 | 160 | 5.1.21.56 | Gasketel - vloermodel (> 100 kW) | 1163 | kW
5.1.21.56 | 165 | 5.1.21.56 | Gasketel - vloermodel (> 100 kW) | 1163 | kW
5.1.21.70 | 170 | 5.1.21.70 | Gasketel - vloermodel - Ygnis (> 100 kW) | 600 | kW
5.1.21.71 | 175 | 5.1.21.71 | Gasketel - vloermodel - Ygnis (<= 100 kW) | 300 | kW
5.1.21.90 | 180 | 5.1.21.90 | Gasketel - atmosferisch (<= 100 kW) | 100 | kW
5.1.21.91 | 185 | 5.1.21.91 | Gasketel - atmosferisch (> 100 kW) | 1163 | kW
5.1.21.91 | 190 | 5.1.21.91 | Gasketel - atmosferisch (> 100 kW) | 1163 | kW
5.1.21.91 | 195 | 5.1.21.91 | Gasketel - atmosferisch (> 100 kW) | 1163 | kW
5.1.21.91 | 200 | 5.1.21.91 | Gasketel - atmosferisch (> 100 kW) | 1163 | kW
5.1.21.91 | 205 | 5.1.21.91 | Gasketel - atmosferisch (> 100 kW) | 1163 | kW
5.1.21.91 | 210 | 5.1.21.91 | Gasketel - atmosferisch (> 100 kW) | 1163 | kW
5.1.21.91 | 215 | 5.1.21.91 | Gasketel - atmosferisch (> 100 kW) | 1163 | kW
5.1.21.91 | 220 | 5.1.21.91 | Gasketel - atmosferisch (> 100 kW) | 1163 | kW
5.1.21.91 | 225 | 5.1.21.91 | Gasketel - atmosferisch (> 100 kW) | 1163 | kW
5.1.21.90 | 230 | 5.1.21.90 | Pulserende gasketel (<= 100 kW) | 100 | kW
5.1.21.91 | 235 | 5.1.21.91 | Pulserende gasketel (> 100 kW) | 1163 | kW
5.1.21.91 | 240 | 5.1.21.91 | Pulserende gasketel (> 100 kW) | 1163 | kW
5.1.21.91 | 245 | 5.1.21.91 | Pulserende gasketel (> 100 kW) | 1163 | kW
5.1.21.91 | 250 | 5.1.21.91 | Pulserende gasketel (> 100 kW) | 1163 | kW
5.1.21.91 | 255 | 5.1.21.91 | Pulserende gasketel (> 100 kW) | 1163 | kW
5.1.21.91 | 260 | 5.1.21.91 | Pulserende gasketel (> 100 kW) | 1163 | kW
5.1.21.91 | 265 | 5.1.21.91 | Pulserende gasketel (> 100 kW) | 1163 | kW
5.1.21.91 | 270 | 5.1.21.91 | Pulserende gasketel (> 100 kW) | 1163 | kW
5.1.21.91 | 275 | 5.1.21.91 | Pulserende gasketel (> 100 kW) | 1163 | kW
5.1.21.91 | 280 | 5.1.21.91 | Pulserende gasketel (> 100 kW) | 1163 | kW
5.1.22.10 | 285 | 5.1.22.10 | Stookolieketel - wandmodel (<= 20 kW) | 40 | kW
5.1.22.12 | 286 | 5.1.22.12 | Stookolieketel - wandmodel (> 20 kW) | 1163 | kW
5.1.22.13 | 290 | 5.1.22.13 | Stookolieketel - vloermodel (<= 20 kW) | 100 | kW
5.1.22.14 | 295 | 5.1.22.14 | Stookolieketel - vloermodel (> 20 kW) | 1163 | kW
5.1.22.14 | 300 | 5.1.22.14 | Stookolieketel - vloermodel (> 20 kW) | 1163 | kW
5.1.22.14 | 305 | 5.1.22.14 | Stookolieketel - vloermodel (> 20 kW) | 1163 | kW
5.1.22.14 | 310 | 5.1.22.14 | Stookolieketel - vloermodel (> 20 kW) | 1163 | kW
5.1.22.14 | 315 | 5.1.22.14 | Stookolieketel - vloermodel (> 20 kW) | 1163 | kW
5.1.22.14 | 320 | 5.1.22.14 | Stookolieketel - vloermodel (> 20 kW) | 1163 | kW
5.1.22.14 | 325 | 5.1.22.14 | Stookolieketel - vloermodel (> 20 kW) | 1163 | kW
5.1.22.14 | 330 | 5.1.22.14 | Stookolieketel - vloermodel (> 20 kW) | 1163 | kW
5.1.22.14 | 335 | 5.1.22.14 | Stookolieketel - vloermodel (> 20 kW) | 1163 | kW
5.1.22.14 | 340 | 5.1.22.14 | Stookolieketel - vloermodel (> 20 kW) | 1163 | kW
5.1.22.30 | 345 | 5.1.22.30 | Pulserende stookolieketel (<= 20 kW) | 100 | kW
5.1.22.31 | 350 | 5.1.22.31 | Pulserende stookolieketel (> 20 kW) | 1163 | kW
5.1.22.31 | 355 | 5.1.22.31 | Pulserende stookolieketel (> 20 kW) | 1163 | kW
5.1.22.31 | 360 | 5.1.22.31 | Pulserende stookolieketel (> 20 kW) | 1163 | kW
5.1.22.31 | 365 | 5.1.22.31 | Pulserende stookolieketel (> 20 kW) | 1163 | kW
5.1.22.31 | 370 | 5.1.22.31 | Pulserende stookolieketel (> 20 kW) | 1163 | kW
5.1.22.31 | 375 | 5.1.22.31 | Pulserende stookolieketel (> 20 kW) | 1163 | kW
5.1.22.31 | 380 | 5.1.22.31 | Pulserende stookolieketel (> 20 kW) | 1163 | kW
5.1.22.31 | 385 | 5.1.22.31 | Pulserende stookolieketel (> 20 kW) | 1163 | kW
5.1.22.31 | 390 | 5.1.22.31 | Pulserende stookolieketel (> 20 kW) | 1163 | kW
5.1.22.31 | 395 | 5.1.22.31 | Pulserende stookolieketel (> 20 kW) | 1163 | kW
5.1.23.12 | 400 | 5.1.23.12 | Pelletketel - vloermodel | 10 | kW
5.3.21.99 | 405 | 5.3.21.99 | Ketel - warm water | 650 | kW
5.3.21.98 | 410 | 5.3.21.98 | Ketel - oververhit water | 85 | kW
5.1.21.60 | 415 | 5.1.21.60 | Ketel - thermische olie | 400 | kW
5.1.33.00 | 419 | 5.1.33.00 | Stoomketel - lage druk (<= 0,5 bar) (<= 100 kW) | 10 | kW
5.1.33.02 | 420 | 5.1.33.02 | Stoomketel - lage druk (<= 0,5 bar) (> 100 kW) | 580 | kW
5.1.33.02 | 425 | 5.1.33.02 | Stoomketel - lage druk (<= 0,5 bar) (> 100 kW) | 580 | kW
5.1.33.03 | 430 | 5.1.33.03 | Stoomketel - lage druk (<= 0,5 bar) via O.A. | 1 | pcs
5.1.33.08 | 434 | 5.1.33.08 | Stoomketel - hoge druk (> 0,5 bar) (<= 100 kW) | 85 | kW
5.1.33.09 | 435 | 5.1.33.09 | Stoomketel - hoge druk (> 0,5 bar) (> 100 kW) | 580 | kW
5.1.33.09 | 440 | 5.1.33.09 | Stoomketel - hoge druk (> 0,5 bar) (> 100 kW) | 580 | kW
5.1.33.04 | 445 | 5.1.33.04 | Stoomketel - hoge druk (> 0,5 bar) via O.A. | 1 | pcs
5.1.33.10 | 450 | 5.1.33.10 | Stoomgenerator | 46 | kW
5.1.21.25 | 455 | 5.1.21.25 | Brander - gas (<= 100 kW) | 75 | kW
5.1.21.26 | 460 | 5.1.21.26 | Brander - gas (> 100 kW) | 1000 | kW
5.1.21.26 | 465 | 5.1.21.26 | Brander - gas (> 100 kW) | 1000 | kW
5.1.21.26 | 470 | 5.1.21.26 | Brander - gas (> 100 kW) | 1000 | kW
5.1.21.26 | 475 | 5.1.21.26 | Brander - gas (> 100 kW) | 1000 | kW
5.1.21.26 | 480 | 5.1.21.26 | Brander - gas (> 100 kW) | 1000 | kW
5.1.21.26 | 485 | 5.1.21.26 | Brander - gas (> 100 kW) | 1000 | kW
5.1.21.26 | 490 | 5.1.21.26 | Brander - gas (> 100 kW) | 1000 | kW
5.1.21.26 | 495 | 5.1.21.26 | Brander - gas (> 100 kW) | 1000 | kW
5.1.21.26 | 500 | 5.1.21.26 | Brander - gas (> 100 kW) | 1000 | kW
5.1.21.26 | 505 | 5.1.21.26 | Brander - gas (> 100 kW) | 1000 | kW
5.1.21.27 | 510 | 5.1.21.27 | Brander - gas via O.A. | 1 | pcs
5.1.22.16 | 515 | 5.1.22.16 | Brander - stookolie (<= 20 kW) | 60 | kW
5.1.22.22 | 520 | 5.1.22.22 | Brander - stookolie (> 20 kW) | 1163 | kW
5.1.22.22 | 525 | 5.1.22.22 | Brander - stookolie (> 20 kW) | 1163 | kW
5.1.22.22 | 530 | 5.1.22.22 | Brander - stookolie (> 20 kW) | 1163 | kW
5.1.22.22 | 535 | 5.1.22.22 | Brander - stookolie (> 20 kW) | 1163 | kW
5.1.22.22 | 540 | 5.1.22.22 | Brander - stookolie (> 20 kW) | 1163 | kW
5.1.22.22 | 545 | 5.1.22.22 | Brander - stookolie (> 20 kW) | 1163 | kW
5.1.22.22 | 550 | 5.1.22.22 | Brander - stookolie (> 20 kW) | 1163 | kW
5.1.22.22 | 555 | 5.1.22.22 | Brander - stookolie (> 20 kW) | 1163 | kW
5.1.22.22 | 560 | 5.1.22.22 | Brander - stookolie (> 20 kW) | 1163 | kW
5.1.22.22 | 565 | 5.1.22.22 | Brander - stookolie (> 20 kW) | 1163 | kW
5.1.22.28 | 570 | 5.1.22.28 | Brander - stookolie via O.A. | 1 | pcs
5.1.22.26 | 575 | 5.1.22.26 | Brander - mixte (<100 kW) | 85 | kW
5.1.22.18 | 580 | 5.1.22.18 | Brander - mixte (> 100 kW) | 1163 | kW
5.1.22.18 | 585 | 5.1.22.18 | Brander - mixte (> 100 kW) | 1163 | kW
5.1.22.18 | 590 | 5.1.22.18 | Brander - mixte (> 100 kW) | 1163 | kW
5.1.22.18 | 595 | 5.1.22.18 | Brander - mixte (> 100 kW) | 1163 | kW
5.1.22.18 | 600 | 5.1.22.18 | Brander - mixte (> 100 kW) | 1163 | kW
5.1.22.18 | 605 | 5.1.22.18 | Brander - mixte (> 100 kW) | 1163 | kW
5.1.22.18 | 610 | 5.1.22.18 | Brander - mixte (> 100 kW) | 1163 | kW
5.1.22.18 | 615 | 5.1.22.18 | Brander - mixte (> 100 kW) | 1163 | kW
5.1.22.18 | 620 | 5.1.22.18 | Brander - mixte (> 100 kW) | 1163 | kW
5.1.22.18 | 625 | 5.1.22.18 | Brander - mixte (> 100 kW) | 1163 | kW
5.1.22.27 | 630 | 5.1.22.27 | Brander - mixte via O.A. | 1 | pcs
5.1.23.15 | 635 | 5.1.23.15 | Brander - biogas (<= 100 kW) | 85 | kW
5.1.23.16 | 640 | 5.1.23.16 | Brander - biogas (> 100 kW) | 1163 | kW
5.1.23.16 | 645 | 5.1.23.16 | Brander - biogas (> 100 kW) | 1163 | kW
5.1.23.16 | 650 | 5.1.23.16 | Brander - biogas (> 100 kW) | 1163 | kW
5.1.23.16 | 655 | 5.1.23.16 | Brander - biogas (> 100 kW) | 1163 | kW
5.1.23.16 | 660 | 5.1.23.16 | Brander - biogas (> 100 kW) | 1163 | kW
5.1.23.16 | 665 | 5.1.23.16 | Brander - biogas (> 100 kW) | 1163 | kW
5.1.23.16 | 670 | 5.1.23.16 | Brander - biogas (> 100 kW) | 1163 | kW
5.1.23.16 | 675 | 5.1.23.16 | Brander - biogas (> 100 kW) | 1163 | kW
5.1.23.16 | 680 | 5.1.23.16 | Brander - biogas (> 100 kW) | 1163 | kW
5.1.23.16 | 685 | 5.1.23.16 | Brander - biogas (> 100 kW) | 1163 | kW
5.1.23.17 | 690 | 5.1.23.17 | Brander - biogas via O.A. | 1 | pcs
5.5.30.80 | 695 | 5.5.30.80 | Platenwisselaar | 50 | kW
5.1.30.00 | 700 | 5.1.30.00 | Buizenwisselaar | 50 | kW
5.5.30.83 | 705 | 5.5.30.83 | Spiraalwisselaar | 50 | kW
5.3.22.35 | 710 | 5.3.22.35 | Zonnecollector systeem | 50 | kW
5.1.41.01 | 715 | 5.1.41.01 | Warmtekrachtkoppeling - gasmotor | 500 | kW
5.1.41.02 | 720 | 5.1.41.02 | Warmtekrachtkoppeling - biogasmotor | 500 | kW
5.1.41.03 | 725 | 5.1.41.03 | Warmtekrachtkoppeling - micro | 10 | kW
5.1.41.04 | 730 | 5.1.41.04 | Warmtekrachtkoppeling - micro met brandstofcel | 10 | kW
5.1.41.05 | 735 | 5.1.41.05 | Brandstofcel | 5 | kW
5.1.41.06 | 740 | 5.1.41.06 | Condensaat - neutralisatiebox | 1 | pcs
5.1.41.07 | 745 | 5.1.41.07 | Cascadecollector | 1 | pcs
5.1.13.12 | 750 | 5.1.13.12 | Kachel - elektrisch | 5 | kW
5.1.13.13 | 755 | 5.1.13.13 | Kachel - gas | 5 | kW
5.1.13.14 | 760 | 5.1.13.14 | Kachel - stookolie | 5 | kW
5.1.13.15 | 765 | 5.1.13.15 | Kachel - hout | 5 | kW
5.1.13.16 | 770 | 5.1.13.16 | Kachel - pellets | 5 | kW
5.1.13.17 | 775 | 5.1.13.17 | Haard - elektrisch | 5 | kW
5.1.13.18 | 780 | 5.1.13.18 | Haard - gas | 5 | kW
5.1.13.19 | 785 | 5.1.13.19 | Haard - hout | 5 | kW
5.1.13.20 | 790 | 5.1.13.20 | Haard - pellets | 5 | kW
5.1.12.01 | 795 | 5.1.12.01 | Gaswarmeluchtgenerator (<= 100 kW) | 85 | kW
5.1.12.02 | 800 | 5.1.12.02 | Gaswarmeluchtgenerator (> 100 kW) | 580 | kW
5.1.12.02 | 805 | 5.1.12.02 | Gaswarmeluchtgenerator (> 100 kW) | 580 | kW
5.1.12.02 | 810 | 5.1.12.02 | Gaswarmeluchtgenerator (> 100 kW) | 580 | kW
5.1.12.02 | 815 | 5.1.12.02 | Gaswarmeluchtgenerator (> 100 kW) | 580 | kW
5.1.12.02 | 820 | 5.1.12.02 | Gaswarmeluchtgenerator (> 100 kW) | 580 | kW
5.1.12.02 | 825 | 5.1.12.02 | Gaswarmeluchtgenerator (> 100 kW) | 580 | kW
5.1.12.02 | 830 | 5.1.12.02 | Gaswarmeluchtgenerator (> 100 kW) | 580 | kW
5.1.12.02 | 835 | 5.1.12.02 | Gaswarmeluchtgenerator (> 100 kW) | 580 | kW
5.1.11.30 | 840 | 5.1.11.30 | Straler - elektrisch | 10 | kW
5.1.11.31 | 845 | 5.1.11.31 | Straler - gas | 5 | kW
5.1.11.32 | 850 | 5.1.11.32 | Donkerstraler - gas | 5 | kW
5.3.11.01 | 855 | 5.3.11.01 | Water - netwerk | 500 | m1
5.3.11.03 | 860 | 5.3.11.03 | Water - netwerk - compensator | 1 | pcs
5.3.20.01 | 865 | 5.3.20.01 | Water - expansie - statisch vat | 25 | L
5.3.20.04 | 870 | 5.3.20.04 | Water - expansie - systeem met pomp | 25 | L
5.3.20.09 | 875 | 5.3.20.09 | Water - expansie - systeem met compressor | 100 | L
5.3.20.11 | 880 | 5.3.20.11 | Water - drukregelaar | 1 | pcs
5.3.20.12 | 885 | 5.3.20.12 | Water - collector | 1 | pcs
5.3.20.13 | 890 | 5.3.20.13 | Water - buffervat zonder warmtewisselaar (WARM) | 750 | L
5.3.20.14 | 895 | 5.3.20.14 | Water - buffervat met warmtewisselaar (WARM) | 750 | L
5.3.20.15 | 900 | 5.3.20.15 | Water - drukstapontgasser | 1 | pcs
5.3.20.16 | 905 | 5.3.20.16 | Water - microbellenluchtafscheider | 1 | pcs
5.3.20.17 | 910 | 5.3.20.17 | Water - vuilafscheider | 1 | pcs
5.3.20.18 | 915 | 5.3.20.18 | Water - evenwichtsfles | 1 | pcs
5.3.20.19 | 920 | 5.3.20.19 | Water - vacuümbreker | 1 | pcs
5.3.20.20 | 925 | 5.3.20.20 | Water - overdrukventiel | 1 | pcs
5.3.20.21 | 930 | 5.3.20.21 | Water - filter | 1 | pcs
5.3.20.23 | 935 | 5.3.20.23 | Water - vulset | 1 | pcs
5.3.20.24 | 940 | 5.3.20.24 | Water - afsluitkraan | 1 | pcs
5.3.20.25 | 945 | 5.3.20.25 | Water - debietkraan | 1 | pcs
5.3.20.26 | 950 | 5.3.20.26 | Water - regelkraan | 1 | pcs
5.3.20.27 | 955 | 5.3.20.27 | Water - gemotoriseerde kraan | 1 | pcs
5.3.20.28 | 960 | 5.3.20.28 | Water - terugslagklep | 1 | pcs
5.3.20.30 | 965 | 5.3.20.30 | Water - circulator | 100 | m3/h
5.3.20.31 | 970 | 5.3.20.31 | Water - pomp (inline - monobloc) | 20 | m3/h
5.3.20.31 | 975 | 5.3.20.31 | Water - pomp (inline - monobloc) | 20 | m3/h
5.3.20.31 | 980 | 5.3.20.31 | Water - pomp (inline - monobloc) | 20 | m3/h
5.3.20.31 | 985 | 5.3.20.31 | Water - pomp (inline - monobloc) | 20 | m3/h
5.3.20.31 | 990 | 5.3.20.31 | Water - pomp (inline - monobloc) | 20 | m3/h
5.3.20.32 | 995 | 5.3.20.32 | Water - thermometer | 1 | pcs
5.3.20.33 | 1000 | 5.3.20.33 | Water - drukmeter | 1 | pcs
5.3.20.34 | 1005 | 5.3.20.34 | Water - debietmeter | 10 | m3/h
5.3.20.35 | 1010 | 5.3.20.35 | Water - caloriemeter | 1 | pcs
5.3.20.36 | 1015 | 5.3.20.36 | Water - tracing, antivorst bescherming | 1 | pcs
5.3.20.37 | 1020 | 5.3.20.37 | Water - economiser | 1 | pcs
5.3.20.38 | 1025 | 5.3.20.38 | Water - rookgascondensor | 1 | pcs
5.6.20.50 | 1030 | 5.6.20.50 | Stoom - netwerk | 1 | pcs
5.6.20.51 | 1035 | 5.6.20.51 | Stoom - netwerk - compensator | 1 | pcs
5.6.20.01 | 1040 | 5.6.20.01 | Stoom - drukregelaar | 1 | pcs
5.6.20.60 | 1045 | 5.6.20.60 | Stoom - collector | 10 | L
5.6.20.52 | 1050 | 5.6.20.52 | Stoom - spui-installatie | 1 | pcs
5.6.20.53 | 1055 | 5.6.20.53 | Stoom - waterafscheider | 1 | pcs
5.6.20.54 | 1060 | 5.6.20.54 | Stoom - gekoeld staalnamepunt | 1 | pcs
5.6.20.55 | 1065 | 5.6.20.55 | Stoom - kijkglas / magnetisch peilglas | 1 | pcs
5.6.20.56 | 1070 | 5.6.20.56 | Stoom - modulerende niveauregelaar | 1 | pcs
5.6.20.57 | 1075 | 5.6.20.57 | Stoom - vacuümbreker | 1 | pcs
5.6.20.00 | 1080 | 5.6.20.00 | Stoom - overdrukventiel | 1000 | kW
5.6.20.58 | 1085 | 5.6.20.58 | Stoom - condensaatvat | 1 | pcs
5.6.20.59 | 1090 | 5.6.20.59 | Stoom - condensaatfilter | 1 | pcs
5.6.20.61 | 1095 | 5.6.20.61 | Stoom - ontgasser | 1 | pcs
5.6.20.62 | 1100 | 5.6.20.62 | Stoom - condenspot - mechanisch | 1 | pcs
5.6.20.63 | 1105 | 5.6.20.63 | Stoom - condenspot - thermostatisch | 1 | pcs
5.6.20.64 | 1110 | 5.6.20.64 | Stoom - condenspot - thermodynamisch | 1 | pcs
5.6.20.65 | 1115 | 5.6.20.65 | Stoom - afsluitkraan | 1 | pcs
5.6.20.66 | 1120 | 5.6.20.66 | Stoom - debietkraan | 1 | pcs
5.6.20.67 | 1125 | 5.6.20.67 | Stoom - regelkraan | 1 | pcs
5.6.20.68 | 1130 | 5.6.20.68 | Stoom - gemotoriseerde kraan | 1 | pcs
5.6.20.69 | 1135 | 5.6.20.69 | Stoom - circulator | 100 | m3/h
5.6.20.70 | 1140 | 5.6.20.70 | Stoom - pomp (inline - monobloc) | 100 | m3/h
5.6.20.70 | 1145 | 5.6.20.70 | Stoom - pomp (inline - monobloc) | 100 | m3/h
5.6.20.70 | 1150 | 5.6.20.70 | Stoom - pomp (inline - monobloc) | 100 | m3/h
5.6.20.70 | 1155 | 5.6.20.70 | Stoom - pomp (inline - monobloc) | 100 | m3/h
5.6.20.70 | 1160 | 5.6.20.70 | Stoom - pomp (inline - monobloc) | 100 | m3/h
5.6.20.71 | 1165 | 5.6.20.71 | Stoom - thermometer | 1 | pcs
5.6.20.72 | 1170 | 5.6.20.72 | Stoom - drukmeter | 1 | pcs
5.6.20.73 | 1175 | 5.6.20.73 | Stoom - debietmeter | 10 | m3/h
5.6.20.74 | 1180 | 5.6.20.74 | Stoom - economiser | 1 | pcs
5.6.20.75 | 1185 | 5.6.20.75 | Stoom - rookgascondensor | 1 | pcs
5.5.30.92 | 1190 | 5.5.30.92 | Stoom - tracing, antvorst bescherming | 100 | m1
5.1.29.12 | 1195 | 5.1.29.12 | Gekoppelde stookolietanks - Vlaams gewest | 6000 | L
5.1.29.05 | 1200 | 5.1.29.05 | Gastank - bovengronds - Vlaams gewest | 6000 | L
5.1.29.00 | 1205 | 5.1.29.00 | Gastank - ondergronds - Vlaams gewest | 200 | L
5.1.29.13 | 1210 | 5.1.29.13 | Stookolietank bovengronds - Vlaams gewest | 3000 | L
5.1.29.14 | 1215 | 5.1.29.14 | Stookolietank bovengronds beperkt onderzoek | 6000 | L
5.1.29.14 | 1220 | 5.1.29.14 | Stookolietank bovengronds beperkt onderzoek | 6000 | L
5.1.29.15 | 1225 | 5.1.29.15 | Stookolietank bovengronds algemeen onderzoek | 25000 | L
5.1.29.16 | 1230 | 5.1.29.16 | Stookolietank ondergronds - Vlaams gewest | 3000 | L
5.1.29.17 | 1235 | 5.1.29.17 | Stookolietank ondergronds beperkt onderzoek | 6000 | L
5.1.29.18 | 1240 | 5.1.29.18 | Stookolietank ondergronds beperkt onderzoek in een waterwingebied of beschermingszone | 6000 | L
5.1.29.19 | 1245 | 5.1.29.19 | Stookolietank ondergronds algemeen onderzoek | 6000 | L
5.1.29.21 | 1250 | 5.1.29.21 | Stookolietank ondergronds algemeen onderzoek in een waterwingebied of beschermingszone | 6000 | L
5.1.29.20 | 1255 | 5.1.29.20 | Stookolie transferpomp - Vlaams gewest | 1 | pcs
9.9.90.19 | 1260 | 9.9.90.19 | Overvulbeveiliging - Vlaams gewest | 1 | pcs
9.9.90.06 | 1265 | 9.9.90.06 | Lekdetectie - Vlaams gewest | 1 | pcs
9.9.90.07 | 1270 | 9.9.90.07 | Niveaudetectie - Vlaams gewest | 1 | pcs
9.9.90.20 | 1275 | 9.9.90.20 | Kathodische bescherming - Vlaams gewest | 1 | pcs
9.9.90.21 | 1280 | 9.9.90.21 | Overdrukbeveiliging - Vlaams gewest | 1 | pcs
9.9.90.22 | 1285 | 9.9.90.22 | Ontluchtingssysteem - Vlaams gewest | 1 | pcs
5.1.29.11 | 1290 | 5.1.29.11 | Gekoppelde stookolietanks - Waals gewest | 12000 | L
5.1.29.06 | 1295 | 5.1.29.06 | Gastank - bovengronds - Waals gewest | 6000 | L
5.1.29.01 | 1300 | 5.1.29.01 | Gastank - ondergronds - Waals gewest | 6000 | L
5.1.29.26 | 1305 | 5.1.29.26 | Stookolietank bovengronds - Waals gewest < 3000 L | 2000 | L
5.1.29.27 | 1310 | 5.1.29.27 | Stookolietank bovengronds - Waals gewest >= 3000 L < 25000 L | 12000 | L
5.1.29.28 | 1315 | 5.1.29.28 | Stookolietank bovengronds - Waals gewest > 25000 L | 25000 | L
5.1.29.08 | 1320 | 5.1.29.08 | Stookolietank ondergronds - Waals gewest < 3000 L | 3000 | L
5.1.29.22 | 1325 | 5.1.29.22 | Stookolietank ondergronds - Enkelwandig (tank tussen 10 en 20 jaar oud) | 12000 | L
5.1.29.23 | 1330 | 5.1.29.23 | Stookolietank ondergronds - Enkelwandig (tank tussen 20 en 30 jaar oud) | 12000 | L
5.1.29.24 | 1335 | 5.1.29.24 | Stookolietank ondergronds - Enkelwandig (tank meer dan 30 jaar oud) | 12000 | L
5.1.29.25 | 1340 | 5.1.29.25 | Stookolietank ondergronds - Dubbelwandig | 12000 | L
5.1.29.09 | 1345 | 5.1.29.09 | Stookolietank ondergronds - Waals gewest > 25000 L | 25000 | L
5.1.29.03 | 1350 | 5.1.29.03 | Stookolie transferpomp - Waals gewest | 1 | pcs
5.1.29.33 | 1355 | 5.1.29.33 | Overvulbeveiliging - Waals gewest | 1 | pcs
5.1.29.34 | 1360 | 5.1.29.34 | Lekdetectie - Waals gewest | 1 | pcs
5.1.29.35 | 1365 | 5.1.29.35 | Niveaudetectie - Waals gewest | 1 | pcs
5.1.29.36 | 1370 | 5.1.29.36 | Kathodische bescherming - Waals gewest | 1 | pcs
5.1.29.37 | 1375 | 5.1.29.37 | Overdrukbeveiliging - Waals gewest | 1 | pcs
5.1.29.38 | 1380 | 5.1.29.38 | Ontluchtingssysteem - Waals gewest | 1 | pcs
5.1.29.39 | 1385 | 5.1.29.39 | Gekoppelde stookolietanks - Waals gewest | 1 | pcs
5.1.29.07 | 1390 | 5.1.29.07 | Gastank - bovengronds - Brussels gewest | 12000 | L
5.1.29.02 | 1395 | 5.1.29.02 | Gastank - ondergronds -Brussels gewest | 12000 | L
5.1.29.40 | 1400 | 5.1.29.40 | Stookolietank bovengronds - Brussels gewest <= 3000 L | 2000 | L
5.1.29.41 | 1405 | 5.1.29.41 | Stookolietank ondergronds - Brussels gewest <= 3000 L | 2000 | L
5.1.29.48 | 1410 | 5.1.29.48 | Stookolietank bovengronds - Brussels gewest > 3000 L | 12000 | L
5.1.29.49 | 1415 | 5.1.29.49 | Stookolietank ondergronds - Brussels gewest > 3000 L | 12000 | L
5.1.29.49 | 1420 | 5.1.29.49 | Stookolie transferpomp - Brussels gewest | 12000 | L
5.1.29.42 | 1425 | 5.1.29.42 | Overvulbeveiliging - Brussels gewest | 1 | pcs
5.1.29.43 | 1430 | 5.1.29.43 | Lekdetectie - Brussels gewest | 1 | pcs
5.1.29.44 | 1435 | 5.1.29.44 | Niveaudetectie - Brussels gewest | 1 | pcs
5.1.29.45 | 1440 | 5.1.29.45 | Kathodische bescherming - Brussels gewest | 1 | pcs
5.1.29.46 | 1445 | 5.1.29.46 | Overdrukbeveiliging - Brussels gewest | 1 | pcs
5.1.29.47 | 1450 | 5.1.29.47 | Ontluchtingssysteem - Brussels gewest | 1 | pcs
5.7.70.66 | 1455 | 5.7.70.66 | Warmtepomp - WARM | 1 | pcs
5.7.70.66 | 1460 | 5.7.70.66 | Warmtepomp - WARM | 1 | pcs
5.7.70.66 | 1465 | 5.7.70.66 | Bedieningsbord (regeling) - WARM | 1 | pcs
5.5.11.00 | 1500 | 5.5.11.00 | Raamkoeler | 5 | kW
5.5.12.48 | 1505 | 5.5.12.48 | Mobiele koeler | 5 | kW
5.5.12.64 | 1510 | 5.5.12.64 | Wandkoeler | 10 | kW
5.4.21.52 | 1515 | 5.4.21.52 | Klimaatkast met directe expansie - KOUD | 30 | kW
5.4.21.52 | 1520 | 5.4.21.52 | Klimaatkast met directe expansie - KOUD | 30 | kW
5.4.21.52 | 1525 | 5.4.21.52 | Klimaatkast met directe expansie - KOUD | 30 | kW
5.4.21.52 | 1530 | 5.4.21.52 | Klimaatkast met directe expansie - KOUD | 30 | kW
5.4.21.53 | 1535 | 5.4.21.53 | Klimaatkast met directe expansie + bevochtiger - KOUD | 30 | kW
5.4.21.53 | 1540 | 5.4.21.53 | Klimaatkast met directe expansie + bevochtiger - KOUD | 30 | kW
5.4.21.53 | 1545 | 5.4.21.53 | Klimaatkast met directe expansie + bevochtiger - KOUD | 30 | kW
5.4.21.53 | 1550 | 5.4.21.53 | Klimaatkast met directe expansie + bevochtiger - KOUD | 30 | kW
5.5.12.39 | 1555 | 5.5.12.39 | Split systeem - buitenunit | 5 | kW
5.5.12.41 | 1560 | 5.5.12.41 | Split systeem - binnenunit - vloermodel | 5 | kW
5.5.12.42 | 1565 | 5.5.12.42 | Split systeem - binnenunit - wandmodel | 5 | kW
5.5.12.47 | 1570 | 5.5.12.47 | Split systeem - binnenunit - plafondmodel | 5 | kW
5.5.12.46 | 1575 | 5.5.12.46 | Split systeem - binnenunit - met kanalen in plafond | 5 | kW
5.5.12.49 | 1580 | 5.5.12.49 | Multisplit - buitenunit | 5 | kW
5.5.12.61 | 1585 | 5.5.12.61 | Multisplit - binnenunit - vloermodel | 10 | kW
5.5.12.62 | 1590 | 5.5.12.62 | Multisplit - binnenunit - wandmodel | 10 | kW
5.5.12.65 | 1595 | 5.5.12.65 | Multisplit - binnenunit - plafondmodel | 10 | kW
5.5.12.63 | 1600 | 5.5.12.63 | Multisplit - binnenunit - met kanalen in plafond | 10 | kW
5.5.12.66 | 1605 | 5.5.12.66 | VRV/VRF - buitenunit | 10 | kW
5.5.12.67 | 1610 | 5.5.12.67 | VRV/VRF - binnenunit - vloermodel | 10 | kW
5.5.12.68 | 1615 | 5.5.12.68 | VRV/VRF - binnenunit - wandmodel | 10 | kW
5.5.12.69 | 1620 | 5.5.12.69 | VRV/VRF - binnenunit - plafondmodel | 10 | kW
5.5.12.70 | 1625 | 5.5.12.70 | VRV/VRF - binnenunit - met kanalen in plafond | 10 | kW
5.5.13.56 | 1630 | 5.5.13.56 | Warmtepomp - buitenunit | 5 | kW
5.5.13.57 | 1635 | 5.5.13.57 | Warmtepomp lucht/lucht - binnenunit - vloermodel | 10 | kW
5.5.13.58 | 1640 | 5.5.13.58 | Warmtepomp lucht/lucht - binnenunit - wandmodel | 10 | kW
5.5.13.59 | 1645 | 5.5.13.59 | Warmtepomp lucht/lucht - binnenunit - plafondmodel | 10 | kW
5.5.13.60 | 1650 | 5.5.13.60 | Warmtepomp lucht/lucht - binnenunit - met kanalen in plafond | 10 | kW
5.5.30.86 | 1655 | 5.5.30.86 | Koelmachine (ijswater) - luchtgekoeld | 600 | kW
5.5.30.86 | 1660 | 5.5.30.86 | Koelmachine (ijswater) - luchtgekoeld | 600 | kW
5.5.30.86 | 1665 | 5.5.30.86 | Koelmachine (ijswater) - luchtgekoeld | 600 | kW
5.5.30.86 | 1670 | 5.5.30.86 | Koelmachine (ijswater) - luchtgekoeld | 600 | kW
5.5.30.86 | 1675 | 5.5.30.86 | Koelmachine (ijswater) - luchtgekoeld | 600 | kW
5.5.30.86 | 1680 | 5.5.30.86 | Koelmachine (ijswater) - luchtgekoeld | 600 | kW
5.5.30.86 | 1685 | 5.5.30.86 | Koelmachine (ijswater) - luchtgekoeld | 600 | kW
5.5.30.86 | 1690 | 5.5.30.86 | Koelmachine (ijswater) - luchtgekoeld | 600 | kW
5.5.30.86 | 1695 | 5.5.30.86 | Koelmachine (ijswater) - luchtgekoeld | 600 | kW
5.5.30.86 | 1700 | 5.5.30.86 | Koelmachine (ijswater) - luchtgekoeld | 600 | kW
5.5.30.89 | 1705 | 5.5.30.89 | Koelmachine (ijswater) - luchtgekoeld via O.A. | 1 | pcs
5.5.30.96 | 1710 | 5.5.30.96 | Koelmachine (ijswater) - watergekoeld | 600 | kW
5.5.30.96 | 1715 | 5.5.30.96 | Koelmachine (ijswater) - watergekoeld | 600 | kW
5.5.30.96 | 1720 | 5.5.30.96 | Koelmachine (ijswater) - watergekoeld | 600 | kW
5.5.30.96 | 1725 | 5.5.30.96 | Koelmachine (ijswater) - watergekoeld | 600 | kW
5.5.30.96 | 1730 | 5.5.30.96 | Koelmachine (ijswater) - watergekoeld | 600 | kW
5.5.30.96 | 1735 | 5.5.30.96 | Koelmachine (ijswater) - watergekoeld | 600 | kW
5.5.30.96 | 1740 | 5.5.30.96 | Koelmachine (ijswater) - watergekoeld | 600 | kW
5.5.30.96 | 1745 | 5.5.30.96 | Koelmachine (ijswater) - watergekoeld | 600 | kW
5.5.30.96 | 1750 | 5.5.30.96 | Koelmachine (ijswater) - watergekoeld | 600 | kW
5.5.30.96 | 1755 | 5.5.30.96 | Koelmachine (ijswater) - watergekoeld | 600 | kW
5.5.30.87 | 1760 | 5.5.30.87 | Koelmachine (ijswater) - watergekoeld via O.A. | 1 | pcs
5.5.30.88 | 1765 | 5.5.30.88 | Koelmachine (ijswater) - koelcircuit | 10 | kW
5.5.22.00 | 1770 | 5.5.22.00 | Koelmachine - absorptie | 10 | kW
5.5.21.04 | 1775 | 5.5.21.04 | Koelmachine - ammoniak | 20 | kW
5.5.21.22 | 1780 | 5.5.21.22 | Condensor - luchtgekoeld (Dry cooler) (<= 12 kW; > 5 ton CO2 eq. <= 50 ton CO2 eq) | 8 | kW
5.5.21.23 | 1785 | 5.5.21.23 | Condensor - luchtgekoeld (Dry cooler) (> 12 kW; > 5 ton CO2 eq. <= 50 ton CO2 eq) | 250 | kW
5.5.21.23 | 1790 | 5.5.21.23 | Condensor - luchtgekoeld (Dry cooler) (> 12 kW; > 5 ton CO2 eq. <= 50 ton CO2 eq) | 250 | kW
5.5.21.23 | 1795 | 5.5.21.23 | Condensor - luchtgekoeld (Dry cooler) (> 12 kW; > 5 ton CO2 eq. <= 50 ton CO2 eq) | 250 | kW
5.5.21.23 | 1800 | 5.5.21.23 | Condensor - luchtgekoeld (Dry cooler) (> 12 kW; > 5 ton CO2 eq. <= 50 ton CO2 eq) | 250 | kW
5.5.21.23 | 1805 | 5.5.21.23 | Condensor - luchtgekoeld (Dry cooler) (> 12 kW; > 5 ton CO2 eq. <= 50 ton CO2 eq) | 250 | kW
5.5.21.23 | 1810 | 5.5.21.23 | Condensor - luchtgekoeld (Dry cooler) (> 12 kW; > 5 ton CO2 eq. <= 50 ton CO2 eq) | 250 | kW
5.5.21.23 | 1815 | 5.5.21.23 | Condensor - luchtgekoeld (Dry cooler) (> 12 kW; > 5 ton CO2 eq. <= 50 ton CO2 eq) | 250 | kW
5.5.21.49 | 1820 | 5.5.21.49 | Open Condensor - watergekoeld (> 12 kW; > 5 ton CO2 eq. <= 50 ton CO2 eq) | 250 | kW
5.5.21.49 | 1825 | 5.5.21.49 | Open Condensor - watergekoeld (> 12 kW; > 5 ton CO2 eq. <= 50 ton CO2 eq) | 250 | kW
5.5.21.49 | 1830 | 5.5.21.49 | Open Condensor - watergekoeld (> 12 kW; > 5 ton CO2 eq. <= 50 ton CO2 eq) | 250 | kW
5.5.21.49 | 1835 | 5.5.21.49 | Open Condensor - watergekoeld (> 12 kW; > 5 ton CO2 eq. <= 50 ton CO2 eq) | 250 | kW
5.5.21.52 | 1840 | 5.5.21.52 | Gesloten Condensor - watergekoeld (> 12 kW; > 5 ton CO2 eq. <= 50 ton CO2 eq) | 250 | kW
5.5.21.52 | 1845 | 5.5.21.52 | Gesloten Condensor - watergekoeld (> 12 kW; > 5 ton CO2 eq. <= 50 ton CO2 eq) | 250 | kW
5.5.21.52 | 1850 | 5.5.21.52 | Gesloten Condensor - watergekoeld (> 12 kW; > 5 ton CO2 eq. <= 50 ton CO2 eq) | 250 | kW
5.5.21.52 | 1855 | 5.5.21.52 | Gesloten Condensor - watergekoeld (> 12 kW; > 5 ton CO2 eq. <= 50 ton CO2 eq) | 250 | kW
5.5.21.10 | 1860 | 5.5.21.10 | Koeltoren - open | 500 | kW
5.5.21.10 | 1865 | 5.5.21.10 | Koeltoren - open | 500 | kW
5.5.21.10 | 1870 | 5.5.21.10 | Koeltoren - open | 500 | kW
5.5.21.10 | 1875 | 5.5.21.10 | Koeltoren - open | 500 | kW
5.5.21.12 | 1880 | 5.5.21.12 | Koeltoren - open via O.A. | 1 | pcs
5.5.21.11 | 1885 | 5.5.21.11 | Koeltoren - gesloten | 500 | kW
5.5.21.11 | 1890 | 5.5.21.11 | Koeltoren - gesloten | 500 | kW
5.5.21.11 | 1895 | 5.5.21.11 | Koeltoren - gesloten | 500 | kW
5.5.21.11 | 1900 | 5.5.21.11 | Koeltoren - gesloten | 500 | kW
5.5.21.13 | 1905 | 5.5.21.13 | Koeltoren - gesloten via O.A. | 1 | pcs
5.5.21.14 | 1910 | 5.5.21.14 | Koeltoren - hybride | 480 | kW
7.3.12.51 | 1915 | 7.3.12.51 | Koelcel | 10 | kW
7.3.12.52 | 1920 | 7.3.12.52 | Koelcel - koelcircuit | 22 | kW
7.3.12.53 | 1925 | 7.3.12.53 | Koelcel - binnenunit (verdamper) | 10 | kW
7.3.12.57 | 1930 | 7.3.12.57 | Vriescel | 15 | kW
7.3.12.58 | 1935 | 7.3.12.58 | Vriescel - koelcircuit | 10 | kW
7.3.12.59 | 1940 | 7.3.12.59 | Vriescel - binnenunit (verdamper) | 10 | kW
5.3.11.01 | 1945 | 5.3.11.01 | Water - netwerk | 500 | m1
5.3.11.03 | 1950 | 5.3.11.03 | Water - netwerk - compensator | 1 | pcs
5.3.20.01 | 1955 | 5.3.20.01 | Water - expansie - statisch vat | 25 | L
5.3.20.04 | 1960 | 5.3.20.04 | Water - expansie - systeem met pomp | 25 | L
5.3.20.09 | 1965 | 5.3.20.09 | Water - expansie - systeem met compressor | 100 | L
5.3.20.11 | 1970 | 5.3.20.11 | Water - drukregelaar | 1 | pcs
5.3.20.12 | 1975 | 5.3.20.12 | Water - collector | 1 | pcs
5.3.20.13 | 1980 | 5.3.20.13 | Water - buffervat zonder warmtewisselaar (KOUD) | 750 | L
5.3.20.14 | 1985 | 5.3.20.14 | Water - buffervat met warmtewisselaar (KOUD) | 750 | L
5.3.20.15 | 1990 | 5.3.20.15 | Water - drukstapontgasser | 1 | pcs
5.3.20.16 | 1995 | 5.3.20.16 | Water - microbellenluchtafscheider | 1 | pcs
5.3.20.17 | 2000 | 5.3.20.17 | Water - vuilafscheider | 1 | pcs
5.3.20.18 | 2005 | 5.3.20.18 | Water - evenwichtsfles | 1 | pcs
5.3.20.19 | 2010 | 5.3.20.19 | Water - vacuümbreker | 1 | pcs
5.3.20.20 | 2015 | 5.3.20.20 | Water - overdrukventiel | 1 | pcs
5.3.20.21 | 2020 | 5.3.20.21 | Water - filter | 1 | pcs
5.3.20.23 | 2025 | 5.3.20.23 | Water - vulset | 1 | pcs
5.3.20.24 | 2030 | 5.3.20.24 | Water - afsluitkraan | 1 | pcs
5.3.20.25 | 2035 | 5.3.20.25 | Water - debietkraan | 1 | pcs
5.3.20.26 | 2040 | 5.3.20.26 | Water - regelkraan | 1 | pcs
5.3.20.27 | 2045 | 5.3.20.27 | Water - gemotoriseerde kraan | 1 | pcs
5.3.20.28 | 2050 | 5.3.20.28 | Water - terugslagklep | 1 | pcs
5.3.20.30 | 2055 | 5.3.20.30 | Water - circulator | 100 | m3/h
5.3.20.31 | 2060 | 5.3.20.31 | Water - pomp (inline - monobloc) | 20 | m3/h
5.3.20.31 | 2065 | 5.3.20.31 | Water - pomp (inline - monobloc) | 20 | m3/h
5.3.20.31 | 2070 | 5.3.20.31 | Water - pomp (inline - monobloc) | 20 | m3/h
5.3.20.31 | 2075 | 5.3.20.31 | Water - pomp (inline - monobloc) | 20 | m3/h
5.3.20.31 | 2080 | 5.3.20.31 | Water - pomp (inline - monobloc) | 20 | m3/h
5.3.20.32 | 2085 | 5.3.20.32 | Water - thermometer | 1 | pcs
5.3.20.33 | 2090 | 5.3.20.33 | Water - drukmeter | 1 | pcs
5.3.20.34 | 2095 | 5.3.20.34 | Water - debietmeter | 10 | m3/h
5.3.20.35 | 2100 | 5.3.20.35 | Water - caloriemeter | 1 | pcs
5.3.20.36 | 2105 | 5.3.20.36 | Water - tracing, antivorst bescherming | 1 | pcs
5.1.54.00 | 2110 | 5.1.54.00 | Koude-warmteopslag (KWO) | 500 | kW
5.5.13.61 | 2115 | 5.5.13.61 | Warmtepomp - KOUD | 500 | kW
5.5.13.61 | 2120 | 5.5.13.61 | Warmtepomp - KOUD | 500 | kW
5.7.70.67 | 2125 | 5.7.70.67 | Bedieningsbord (regeling) Koud | 1 | pcs
5.6.11.00 | 2200 | 5.6.11.00 | Radiator | 250 | W
5.6.12.00 | 2205 | 5.6.12.00 | Convector | 250 | W
5.7.71.40 | 2210 | 5.7.71.40 | Ventiloconvector wandmodel | 1 | pcs
5.7.71.41 | 2215 | 5.7.71.41 | Ventiloconvector vloermodel | 1 | pcs
5.7.71.42 | 2220 | 5.7.71.42 | Ventiloconvector cassettemodel | 1 | pcs
5.7.71.43 | 2225 | 5.7.71.43 | Ventiloconvector In plafond kanaliseerbaar | 1 | pcs
5.7.71.45 | 2230 | 5.7.71.45 | Ejectoconvector | 5 | kW
5.7.71.50 | 2235 | 5.7.71.50 | Statische klimaatbalk | 1 | pcs
5.7.71.51 | 2240 | 5.7.71.51 | Dynamische klimaatbalk | 1 | pcs
5.7.61.01 | 2245 | 5.7.61.01 | Klimaatplafond | 1 | pcs
5.6.13.05 | 2250 | 5.6.13.05 | Vloerverwarming | 250 | W
5.7.61.11 | 2255 | 5.7.61.11 | Luchtverhitter | 18 | kW
5.7.61.12 | 2260 | 5.7.61.12 | Luchtverhitter op hoogte | 40 | kW
5.7.61.21 | 2265 | 5.7.61.21 | Warmeluchtgordijn | 1500 | m3/h
5.7.71.80 | 2270 | 5.7.71.80 | Verwarmingsbatterij | 25000 | m3/h
5.7.70.62 | 2275 | 5.7.70.62 | Luchtroosters | 1 | pcs
5.7.71.70 | 2400 | 5.7.71.70 | Ventilatie Type A - natuurlijke toevoer, natuurlijke afvoer | 10000 | m3/h
5.7.71.71 | 2405 | 5.7.71.71 | Ventilatie Type B - mechanische toevoer, natuurlijke afvoer | 10000 | m3/h
5.7.71.72 | 2410 | 5.7.71.72 | Ventilatie Type C - natuurlijke toevoer, mechanische afvoer | 10000 | m3/h
5.7.71.73 | 2415 | 5.7.71.73 | Ventilatie Type D - mechanische toevoer, mechanische afvoer | 10000 | m3/h
5.7.71.74 | 2420 | 5.7.71.74 | Boxventilator | 10000 | m3/h
5.7.71.75 | 2425 | 5.7.71.75 | Badkamerventilator | 1500 | m3/h
5.7.71.76 | 2430 | 5.7.71.76 | Kanaalventilator | 1500 | m3/h
5.7.71.77 | 2435 | 5.7.71.77 | Muurventilator | 1500 | m3/h
5.7.71.78 | 2440 | 5.7.71.78 | Plafondventilator | 1500 | m3/h
5.7.31.10 | 2445 | 5.7.31.10 | Dakextractor | 10000 | m3/h
5.7.31.10 | 2450 | 5.7.31.10 | Dakextractor | 10000 | m3/h
5.7.71.78 | 2455 | 5.7.71.78 | Destratificator | 1500 | m3/h
5.7.71.91 | 2460 | 5.7.71.91 | PG 2 batt. zonder bevochtiger | 25000 | m3/h
5.7.71.91 | 2465 | 5.7.71.91 | PG 2 batt. zonder bevochtiger | 25000 | m3/h
5.7.71.91 | 2470 | 5.7.71.91 | PG 2 batt. zonder bevochtiger | 25000 | m3/h
5.7.71.91 | 2475 | 5.7.71.91 | PG 2 batt. zonder bevochtiger | 25000 | m3/h
5.7.71.91 | 2480 | 5.7.71.91 | PG 2 batt. zonder bevochtiger | 25000 | m3/h
5.7.71.92 | 2485 | 5.7.71.92 | PG 2 batt. met bevochtiger | 25000 | m3/h
5.7.71.92 | 2490 | 5.7.71.92 | PG 2 batt. met bevochtiger | 25000 | m3/h
5.7.71.92 | 2495 | 5.7.71.92 | PG 2 batt. met bevochtiger | 25000 | m3/h
5.7.71.92 | 2500 | 5.7.71.92 | PG 2 batt. met bevochtiger | 25000 | m3/h
5.7.71.97 | 2505 | 5.7.71.97 | PG 2 batt. met bevochtiger | 75000 | m3/h
5.7.71.90 | 2510 | 5.7.71.90 | PG 3 batt. zonder bevochtiger | 25000 | m3/h
5.7.71.90 | 2515 | 5.7.71.90 | PG 3 batt. zonder bevochtiger | 25000 | m3/h
5.7.71.90 | 2520 | 5.7.71.90 | PG 3 batt. zonder bevochtiger | 25000 | m3/h
5.7.71.90 | 2525 | 5.7.71.90 | PG 3 batt. zonder bevochtiger | 25000 | m3/h
5.7.71.90 | 2530 | 5.7.71.90 | PG 3 batt. zonder bevochtiger | 25000 | m3/h
5.7.71.36 | 2535 | 5.7.71.36 | PG 3 batt. met bevochtiger | 25000 | m3/h
5.7.71.36 | 2540 | 5.7.71.36 | PG 3 batt. met bevochtiger | 25000 | m3/h
5.7.71.36 | 2545 | 5.7.71.36 | PG 3 batt. met bevochtiger | 25000 | m3/h
5.7.71.36 | 2550 | 5.7.71.36 | PG 3 batt. met bevochtiger | 25000 | m3/h
5.7.71.36 | 2555 | 5.7.71.36 | PG 3 batt. met bevochtiger | 25000 | m3/h
5.7.71.93 | 2560 | 5.7.71.93 | PG 2 batt. ZONDER amazone bevochtiger | 25000 | m3/h
5.7.71.93 | 2565 | 5.7.71.93 | PG 2 batt. ZONDER amazone bevochtiger | 25000 | m3/h
5.7.71.93 | 2570 | 5.7.71.93 | PG 2 batt. ZONDER amazone bevochtiger | 25000 | m3/h
5.7.71.93 | 2575 | 5.7.71.93 | PG 2 batt. ZONDER amazone bevochtiger | 25000 | m3/h
5.7.71.93 | 2580 | 5.7.71.93 | PG 2 batt. ZONDER amazone bevochtiger | 25000 | m3/h
5.7.71.66 | 2585 | 5.7.71.66 | PG 2 batt. MET amazone bevochtiger | 25000 | m3/h
5.7.71.66 | 2590 | 5.7.71.66 | PG 2 batt. MET amazone bevochtiger | 25000 | m3/h
5.7.71.66 | 2595 | 5.7.71.66 | PG 2 batt. MET amazone bevochtiger | 25000 | m3/h
5.7.71.66 | 2600 | 5.7.71.66 | PG 2 batt. MET amazone bevochtiger | 25000 | m3/h
5.5.12.40 | 2605 | 5.5.12.40 | PG directe ontspan. + 1 bat. water / elek. | 25000 | m3/h
5.5.12.40 | 2610 | 5.5.12.40 | PG directe ontspan. + 1 bat. water / elek. | 25000 | m3/h
5.7.71.95 | 2615 | 5.7.71.95 | PG 1 verwarmingsbatt. + filter | 25000 | m3/h
5.7.71.95 | 2620 | 5.7.71.95 | PG 1 verwarmingsbatt. + filter | 25000 | m3/h
5.7.71.95 | 2625 | 5.7.71.95 | PG 1 verwarmingsbatt. + filter | 25000 | m3/h
5.7.71.95 | 2630 | 5.7.71.95 | PG 1 verwarmingsbatt. + filter | 25000 | m3/h
5.7.71.95 | 2635 | 5.7.71.95 | PG 1 verwarmingsbatt. + filter | 25000 | m3/h
5.7.71.96 | 2640 | 5.7.71.96 | PG 1 koude batterij + filter | 25000 | m3/h
5.7.71.96 | 2645 | 5.7.71.96 | PG 1 koude batterij + filter | 25000 | m3/h
5.7.71.96 | 2650 | 5.7.71.96 | PG 1 koude batterij + filter | 25000 | m3/h
5.7.71.96 | 2655 | 5.7.71.96 | PG 1 koude batterij + filter | 25000 | m3/h
5.7.71.96 | 2660 | 5.7.71.96 | PG 1 koude batterij + filter | 25000 | m3/h
5.7.71.81 | 2665 | 5.7.71.81 | EG zonder menging | 10000 | m3/h
5.7.71.81 | 2670 | 5.7.71.81 | EG zonder menging | 10000 | m3/h
5.7.71.81 | 2675 | 5.7.71.81 | EG zonder menging | 10000 | m3/h
5.7.71.85 | 2680 | 5.7.71.85 | EG met menging | 75000 | m3/h
5.7.71.85 | 2685 | 5.7.71.85 | EG met menging | 75000 | m3/h
5.7.71.85 | 2690 | 5.7.71.85 | EG met menging | 75000 | m3/h
5.7.71.85 | 2695 | 5.7.71.85 | EG met menging | 75000 | m3/h
5.7.71.85 | 2700 | 5.7.71.85 | EG met menging | 75000 | m3/h
5.7.71.84 | 2705 | 5.7.71.84 | EG met menging en luchtfilters | 25000 | m3/h
5.7.71.84 | 2710 | 5.7.71.84 | EG met menging en luchtfilters | 25000 | m3/h
5.7.71.84 | 2715 | 5.7.71.84 | EG met menging en luchtfilters | 25000 | m3/h
5.7.71.84 | 2720 | 5.7.71.84 | EG met menging en luchtfilters | 25000 | m3/h
5.7.71.83 | 2725 | 5.7.71.83 | EG met menging en warmterecuperatie | 25000 | m3/h
5.7.71.83 | 2730 | 5.7.71.83 | EG met menging en warmterecuperatie | 25000 | m3/h
5.7.71.83 | 2735 | 5.7.71.83 | EG met menging en warmterecuperatie | 25000 | m3/h
5.7.71.83 | 2740 | 5.7.71.83 | EG met menging en warmterecuperatie | 25000 | m3/h
5.7.71.83 | 2745 | 5.7.71.83 | EG met menging en warmterecuperatie | 25000 | m3/h
5.7.71.82 | 2750 | 5.7.71.82 | EG met menging, warmterecup. en filters | 25000 | m3/h
5.7.71.82 | 2755 | 5.7.71.82 | EG met menging, warmterecup. en filters | 25000 | m3/h
5.7.71.82 | 2760 | 5.7.71.82 | EG met menging, warmterecup. en filters | 25000 | m3/h
5.7.71.82 | 2765 | 5.7.71.82 | EG met menging, warmterecup. en filters | 25000 | m3/h
5.7.71.82 | 2770 | 5.7.71.82 | EG met menging, warmterecup. en filters | 25000 | m3/h
5.7.71.69 | 2775 | 5.7.71.69 | Geheel van de luchtbehandelingsgroepen | 25000 | m3/h
5.7.71.69 | 2780 | 5.7.71.69 | Geheel van de luchtbehandelingsgroepen | 25000 | m3/h
5.7.71.69 | 2785 | 5.7.71.69 | Geheel van de luchtbehandelingsgroepen | 25000 | m3/h
5.7.71.69 | 2790 | 5.7.71.69 | Geheel van de luchtbehandelingsgroepen | 25000 | m3/h
5.7.71.69 | 2795 | 5.7.71.69 | Geheel van de luchtbehandelingsgroepen | 25000 | m3/h
5.7.70.10 | 2800 | 5.7.70.10 | Stoombevochtiger | 1 | # of devices
5.7.70.10 | 2805 | 5.7.70.10 | Stoombevochtiger | 1 | # of devices
5.7.70.10 | 2810 | 5.7.70.10 | Stoombevochtiger | 1 | # of devices
5.7.70.94 | 2815 | 5.7.70.94 | Roof-top(18-62kW)+verw.batt. water/elek. | 14000 | m3/h
5.7.70.92 | 2820 | 5.7.70.92 | Roof-top(65-150kW)+verw.batt. water/elek. | 25000 | m3/h
5.7.70.95 | 2825 | 5.7.70.95 | Roof-top(18-62kW)+ ingeb. gasketel | 14000 | m3/h
5.7.70.93 | 2830 | 5.7.70.93 | Roof-top(65-150kW)+ ingeb. gasketel | 25000 | m3/h
5.7.70.91 | 2835 | 5.7.70.91 | Roof-top(8-15 kW) omkeerb.+elek. batt. | 3500 | m3/h
5.8.11.20 | 2840 | 5.8.11.20 | Frequentieregelaar LBK | 1000 | kW
5.7.71.86 | 2850 | 5.7.71.86 | EG - extractiegroep (Component) | 25000 | m3/h
5.7.71.94 | 2855 | 5.7.71.94 | PG - pulsiegroep (Component) | 20000 | m3/h
5.7.71.68 | 2860 | 5.7.71.68 | EPG - luchtbehandelingsgroep (Component) | 25000 | m3/h
5.7.70.08 | 2865 | 5.7.70.08 | Buitenrooster (Component) | 25000 | m3/h
5.7.70.59 | 2870 | 5.7.70.59 | Kleppenregister (Component) | 25000 | m3/h
5.7.70.50 | 2875 | 5.7.70.50 | Plenum (Component) | 25000 | m3/h
5.7.70.52 | 2880 | 5.7.70.52 | Filtersectie (Component) | 25000 | m3/h
5.7.70.53 | 2885 | 5.7.70.53 | Lucht mengsectie (Component) | 25000 | m3/h
5.7.70.54 | 2890 | 5.7.70.54 | Ventilatorsectie - directe aandrijving (Component) | 25000 | m3/h
5.7.70.55 | 2895 | 5.7.70.55 | Ventilatorsectie - indirecte aandrijving (Component) | 25000 | m3/h
5.7.70.02 | 2900 | 5.7.70.02 | Voorverwarming - batterij met water (Component) | 25000 | m3/h
5.7.70.03 | 2905 | 5.7.70.03 | Voorverwarming - batterij met koelmiddel (Component) | 25000 | m3/h
5.7.70.04 | 2910 | 5.7.70.04 | Voorverwarming - elektrische batterij (Component) | 25000 | m3/h
5.7.70.32 | 2915 | 5.7.70.32 | Koeling - batterij met ijswater (Component) | 25000 | m3/h
5.7.70.33 | 2920 | 5.7.70.33 | Koeling - batterij directe expansie (Component) | 25000 | m3/h
5.7.70.34 | 2925 | 5.7.70.34 | Naverwarming - batterij met water (Component) | 25000 | m3/h
5.7.70.35 | 2930 | 5.7.70.35 | Naverwarming - batterij met koelmiddel (Component) | 25000 | m3/h
5.7.70.36 | 2935 | 5.7.70.36 | Naverwarming - elektrische batterij (Component) | 25000 | m3/h
5.7.70.22 | 2940 | 5.7.70.22 | Recuperatie - heatpipe (koelmiddel) (Component) | 25000 | m3/h
5.7.70.23 | 2945 | 5.7.70.23 | Recuperatie - glycolbatterij (twin coil) (Component) | 25000 | m3/h
5.7.70.24 | 2950 | 5.7.70.24 | Recuperatie - kruiswisselaar (Component) | 25000 | m3/h
5.7.70.25 | 2955 | 5.7.70.25 | Recuperatie - warmtewiel (Component) | 25000 | m3/h
5.7.70.26 | 2960 | 5.7.70.26 | Bevochtiging - sproei- en adiabatisch bevochtiger (Component) | 25000 | m3/h
5.7.70.27 | 2965 | 5.7.70.27 | Bevochtiging - centrale stoombevochting (Component) | 25000 | m3/h
5.7.70.28 | 2970 | 5.7.70.28 | Bevochtiging - autonome stoombevochtiger (Component) | 25000 | m3/h
5.7.70.29 | 2975 | 5.7.70.29 | Bevochtiging - ultrasone bevochtiger (Component) | 25000 | m3/h
5.7.11.11 | 2980 | 5.7.11.11 | Rook en warmteafvoer systeem (RWA) | 25000 | m3/h
5.7.21.10 | 2985 | 5.7.21.10 | Ventilatoren - axiale ventilator | 10000 | m3/h
5.7.21.09 | 2990 | 5.7.21.09 | Ventilatoren - centrifugaal ventilator | 25000 | m3/h
5.7.21.05 | 2995 | 5.7.21.05 | Ventilatoren - dakventilator | 25000 | m3/h
5.7.21.06 | 3000 | 5.7.21.06 | Ventilatoren - boxventilator | 25000 | m3/h
5.7.21.07 | 3005 | 5.7.21.07 | Ventilatoren - inductieventilator | 25000 | m3/h
5.7.21.08 | 3010 | 5.7.21.08 | Ventilatoren - impuls, stuwventilator | 25000 | m3/h
5.7.11.06 | 3015 | 5.7.11.06 | Rookscherm | 1 | pcs
5.7.11.07 | 3020 | 5.7.11.07 | Brandscherm | 1 | pcs
5.7.11.08 | 3025 | 5.7.11.08 | Natuurlijke verluchter - dakuitvoering | 1 | pcs
5.7.11.09 | 3030 | 5.7.11.09 | Natuurlijke verluchter - wandversie | 1 | pcs
5.7.70.70 | 3035 | 5.7.70.70 | Luchtkanalen | 1 | m1
5.7.70.71 | 3040 | 5.7.70.71 | Brandklep - vlinderklep | 1 | pcs
5.7.70.72 | 3045 | 5.7.70.72 | Brandklep - met manuele bediening | 1 | pcs
5.7.70.75 | 3050 | 5.7.70.75 | Brandklep - gemotoriseerd | 1 | pcs
5.7.70.73 | 3055 | 5.7.70.73 | Brandwerend rooster | 1 | pcs
5.7.70.58 | 3060 | 5.7.70.58 | Kleppen - kleppenregister | 1 | pcs
5.5.12.50 | 3065 | 5.5.12.50 | Kleppen - iris regelklep | 5000 | m3/h
5.5.12.51 | 3070 | 5.5.12.51 | Kleppen - regelklep | 5000 | m3/h
5.7.70.14 | 3075 | 5.7.70.14 | Kleppen - variabel volumeregelaar (VAV) | 1 | pcs
5.7.70.15 | 3080 | 5.7.70.15 | Kleppen - constant volumeregelaar (CAV) | 1 | pcs
5.7.70.44 | 3085 | 5.7.70.44 | Geluiddemper | 1 | pcs
5.7.70.43 | 3090 | 5.7.70.43 | Filterbox | 1 | pcs
5.7.70.68 | 3095 | 5.7.70.68 | Bedieningsbord (regeling) Vent | 1 | pcs
5.4.11.12 | 3150 | 5.4.11.12 | Gasvoorziening (mano, regelaar, leiding, filters etc) | 1 | pcs
5.3.20.06 | 3200 | 5.3.20.06 | Geheel van de sanitaire toestellen - standaard | 100 | m1
7.4.11.00 | 3205 | 7.4.11.00 | Urinoir | 1 | pcs
7.4.11.05 | 3210 | 7.4.11.05 | Toilet | 1 | pcs
7.4.11.14 | 3215 | 7.4.11.14 | Lavabo | 1 | pcs
7.4.11.12 | 3220 | 7.4.11.12 | Uitgietbak | 1 | pcs
7.4.11.20 | 3225 | 7.4.11.20 | Douche | 1 | pcs
7.4.11.21 | 3230 | 7.4.11.21 | Bad | 1 | pcs
5.3.20.07 | 3235 | 5.3.20.07 | Geheel van de sanitaire toestellen - speciaal | 100 | m1
7.4.11.01 | 3240 | 7.4.11.01 | Urinoir - collectief | 1 | pcs
7.4.11.06 | 3245 | 7.4.11.06 | Hangtoilet | 1 | pcs
7.4.11.07 | 3250 | 7.4.11.07 | Wastrog (lavabo) | 1 | pcs
7.4.11.19 | 3255 | 7.4.11.19 | Douche - collectief | 1 | pcs
7.4.11.23 | 3260 | 7.4.11.23 | Jacuzzi | 1 | pcs
9.9.90.23 | 3265 | 9.9.90.23 | Handendroger | 1 | pcs
9.9.90.13 | 3270 | 9.9.90.13 | Haardroger | 1 | pcs
9.9.90.24 | 3275 | 9.9.90.24 | Zeepdispenser | 1 | pcs
9.9.90.25 | 3280 | 9.9.90.25 | Toiletpapier dispenser | 1 | pcs
9.9.90.26 | 3285 | 9.9.90.26 | Handpapier dispenser | 1 | pcs
9.9.90.27 | 3290 | 9.9.90.27 | Thermostatisch mengventiel | 1 | pcs
5.2.16.13 | 3295 | 5.2.16.13 | Bronpomp | 1 | pcs
5.3.14.11 | 3300 | 5.3.14.11 | Drukverhogingsgroep (hydrofoorgroep) | 1 | pcs
5.2.16.15 | 3305 | 5.2.16.15 | Dieselpomp | 1 | pcs
5.3.20.03 | 3310 | 5.3.20.03 | Warm water - collector | 1 | pcs
5.6.01.01 | 3315 | 5.6.01.01 | Warm water - circulator | 200 | m3/h
5.3.20.39 | 3320 | 5.3.20.39 | Warm water - pomp (inline - monobloc) | 200 | m3/h
5.3.20.39 | 3325 | 5.3.20.39 | Warm water - pomp (inline - monobloc) | 200 | m3/h
5.3.20.39 | 3330 | 5.3.20.39 | Warm water - pomp (inline - monobloc) | 200 | m3/h
5.3.20.39 | 3335 | 5.3.20.39 | Warm water - pomp (inline - monobloc) | 200 | m3/h
5.3.20.39 | 3340 | 5.3.20.39 | Warm water - pomp (inline - monobloc) | 200 | m3/h
5.3.21.01 | 3345 | 5.3.21.01 | Warm water - doorstromer elektrisch | 13 | l/min
5.3.21.03 | 3350 | 5.3.21.03 | Warm water - doorstromer gas | 13 | l/min
5.3.20.40 | 3355 | 5.3.20.40 | Warm water - elektrische boiler | 500 | L
5.3.20.40 | 3360 | 5.3.20.40 | Warm water - elektrische boiler | 500 | L
5.3.20.40 | 3365 | 5.3.20.40 | Warm water - elektrische boiler | 500 | L
5.3.21.08 | 3370 | 5.3.21.08 | Warm water - gasboiler | 500 | L
5.3.21.09 | 3375 | 5.3.21.09 | Warm water - boiler indirect gestookt | 500 | L
5.3.22.31 | 3380 | 5.3.22.31 | Warm water - zonneboiler | 500 | L
5.3.23.00 | 3385 | 5.3.23.00 | Warm water - platenwisselaar | 15 | kW
5.3.23.01 | 3390 | 5.3.23.01 | Warm water - buizenwisselaar | 15 | kW
5.3.23.02 | 3395 | 5.3.23.02 | Warm water - spiraalwisselaar | 15 | kW
5.3.23.11 | 3400 | 5.3.23.11 | Warm water - buffervat | 150 | L
5.3.23.12 | 3405 | 5.3.23.12 | Warm water - netwerk | 1 | pcs
5.3.23.13 | 3410 | 5.3.23.13 | Warm water - drukregelaar | 1 | pcs
5.3.23.14 | 3415 | 5.3.23.14 | Warm water - overdrukventiel | 1 | pcs
5.3.23.15 | 3420 | 5.3.23.15 | Warm water - afsluitkraan | 1 | pcs
5.3.23.16 | 3425 | 5.3.23.16 | Warm water - regelkraan | 1 | pcs
5.3.23.17 | 3430 | 5.3.23.17 | Warm water - kraan | 1 | pcs
5.3.23.18 | 3435 | 5.3.23.18 | Warm water - terugslagklep | 1 | pcs
5.3.23.19 | 3440 | 5.3.23.19 | Warm water - thermometer | 1 | pcs
5.3.23.20 | 3445 | 5.3.23.20 | Warm water - drukmeter | 1 | pcs
5.3.23.21 | 3450 | 5.3.23.21 | Warm water - debietmeter | 1 | pcs
5.3.52.00 | 3600 | 5.3.52.00 | Waterverzachter | 20 | m3/h
5.3.52.01 | 3605 | 5.3.52.01 | Waterverzachter duplex | 20 | m3/h
5.3.52.03 | 3610 | 5.3.52.03 | Behandeld water - dieselpomp | 20 | m3/h
5.3.52.04 | 3615 | 5.3.52.04 | Behandeld water - circulator | 20 | m3/h
5.3.52.05 | 3620 | 5.3.52.05 | Behandeld water - pomp (inline - monobloc) | 20 | m3/h
5.3.52.05 | 3625 | 5.3.52.05 | Behandeld water - pomp (inline - monobloc) | 20 | m3/h
5.3.52.05 | 3630 | 5.3.52.05 | Behandeld water - pomp (inline - monobloc) | 20 | m3/h
5.3.52.05 | 3635 | 5.3.52.05 | Behandeld water - pomp (inline - monobloc) | 20 | m3/h
5.3.52.05 | 3640 | 5.3.52.05 | Behandeld water - pomp (inline - monobloc) | 20 | m3/h
5.3.52.06 | 3645 | 5.3.52.06 | Doseerpomp | 1 | pcs
5.3.52.07 | 3650 | 5.3.52.07 | Wateranalyse systeem | 1 | pcs
5.3.52.08 | 3655 | 5.3.52.08 | Reservoir | 1 | pcs
5.3.52.09 | 3660 | 5.3.52.09 | Patroonfilter | 1 | pcs
5.3.52.10 | 3665 | 5.3.52.10 | Carbonisatiefilter | 1 | pcs
5.3.52.11 | 3670 | 5.3.52.11 | Actieve koolfilter | 1 | pcs
5.3.52.12 | 3675 | 5.3.52.12 | Drukfilter | 1 | pcs
5.3.51.10 | 3680 | 5.3.51.10 | Zandfilter | 1 | pcs
5.7.70.40 | 3685 | 5.7.70.40 | Uv-desinfectie | 1 | pcs
5.3.52.13 | 3690 | 5.3.52.13 | Demineralisatie installatie | 1 | pcs
5.3.52.14 | 3695 | 5.3.52.14 | Omgekeerde osmose installatie | 1 | pcs
5.3.52.15 | 3700 | 5.3.52.15 | Zoutelektrolyse installatie | 1 | pcs
5.3.52.17 | 3705 | 5.3.52.17 | Waterzuiveringsinstallatie | 1 | pcs
5.3.52.18 | 3710 | 5.3.52.18 | Industriële centrifugaalpompen | 150 | m3/h
5.3.52.19 | 3715 | 5.3.52.19 | Beweegbare bodem zwembad | 160 | m2
5.3.52.20 | 3720 | 5.3.52.20 | Voorfilters | 1 | pcs
5.3.52.21 | 3725 | 5.3.52.21 | Vuilwaterbuffervat | 750 | L
5.3.52.22 | 3730 | 5.3.52.22 | Buffertank | 750 | L
5.3.52.23 | 3735 | 5.3.52.23 | Doseerautomaat pH & Cl | 1 | pcs
9.0.99.15 | 3800 | 9.0.99.15 | Bacteriologische wateranalyse | 1 | pcs
9.0.99.22 | 3850 | 9.0.99.22 | Analyse verwarmings- en koelingswater | 1 | pcs
9.0.99.16 | 3900 | 9.0.99.16 | Analyse van vaste stoffen | 1 | pcs
9.0.99.17 | 3950 | 9.0.99.17 | Forfaitaire prijs voor verplaatsing/bemonstering | 1 | pcs
9.0.99.18 | 4000 | 9.0.99.18 | Olieanalyse transformator | 1 | pcs
9.0.99.19 | 4050 | 9.0.99.19 | Olieanalyse koelgroep | 1 | pcs
9.0.99.20 | 4100 | 9.0.99.20 | Noodstroom generator: Koelwater monster afname en analyse | 1 | pcs
9.0.99.21 | 4150 | 9.0.99.21 | Noodstroom generator: Smeerolie monster afname en analyse | 1 | pcs
9.0.99.10 | 4200 | 9.0.99.10 | Maandelijkse wateranalyse zwembad | 1 | pcs
9.0.99.11 | 4250 | 9.0.99.11 | Dagelijkse wateranalyse zwembad (5d/7) | 1 | pcs
9.0.99.12 | 4300 | 9.0.99.12 | Dagelijkse wateranalyse zwembad (7d/7) | 1 | pcs
9.0.99.23 | 4350 | 9.0.99.23 | Bacteriologische luchtanalyse | 1 | pcs
5.2.21.00 | 4700 | 5.2.21.00 | Dompelpomp regenwater | 1000 | L
5.2.16.14 | 4750 | 5.2.16.14 | Regenwaterpomp | 150 | m3/h
5.2.12.00 | 4800 | 5.2.12.00 | Regenwaterput (reservoir) | 10 | m3
5.2.12.02 | 4850 | 5.2.12.02 | Regenwaterinfiltratieput | 1 | pcs
5.2.12.10 | 4900 | 5.2.12.10 | Regenwaterafvoer netwerk | 10 | m1
5.2.26.00 | 4950 | 5.2.26.00 | Dompelpomp fecaliën | 1 | pcs
5.2.26.02 | 5000 | 5.2.26.02 | Fecaliënpomp | 1 | pcs
5.2.21.10 | 5050 | 5.2.21.10 | Fecaliënafvoer netwerk | 100 | m1
5.2.32.20 | 5100 | 5.2.32.20 | Dompelpomp afvalwater | 1 | pcs
5.2.32.21 | 5150 | 5.2.32.21 | Afvalwaterpomp | 1 | pcs
5.2.32.00 | 5200 | 5.2.32.00 | Olie- en benzineafscheider | 50 | L
5.2.32.10 | 5250 | 5.2.32.10 | Vetafscheider- Afvalwater | 50 | L
5.2.32.45 | 5300 | 5.2.32.45 | Afvalwater afvoernetwerk | 1 | pcs
5.3.52.16 | 5350 | 5.3.52.16 | Waterzuiveringsinstallatie - speciaal | 1 | pcs
5.2.32.46 | 5400 | 5.2.32.46 | Septische put (reservoir) | 0.1 | m3
5.2.32.46 | 5450 | 5.2.32.46 | Septische put (reservoir) | 0.1 | m3
5.2.32.46 | 5500 | 5.2.32.46 | Septische put (reservoir) | 0.1 | m3
5.2.32.46 | 5550 | 5.2.32.46 | Septische put (reservoir) | 0.1 | m3
5.2.32.46 | 5600 | 5.2.32.46 | Septische put (reservoir) | 0.1 | m3
5.2.32.47 | 5650 | 5.2.32.47 | Beerput (reservoir) | 1 | pcs
5.2.32.48 | 5700 | 5.2.32.48 | Daken (afvoeren) | 1 | pcs
5.2.32.49 | 5750 | 5.2.32.49 | Goot (afvoeren) | 1 | pcs
6.1.11.11 | 6000 | 6.1.11.11 | Statisch no-break systeem (UPS) | 50 | kVA
6.1.11.12 | 6010 | 6.1.11.12 | Dynamisch no-break systeem (DRUPS) | 50 | kVA
6.1.11.10 | 6020 | 6.1.11.10 | Noodstroom generator | 175 | kVA
6.1.11.09 | 6030 | 6.1.11.09 | Noodstroom generator: testen opstart onder nullast via O.A. | 1 | pcs
7.6.21.06 | 6040 | 7.6.21.06 | Laadstation voor elektrische voertuigen | 1 | pcs
7.6.21.07 | 6041 | 7.6.21.07 | Laadstation voor elektrische voertuigen 2de tot 5de laadpunt | 1 | pcs
7.6.21.08 | 6042 | 7.6.21.08 | Laadstation voor elektrische voertuigen vanaf 6de laadpunt | 1 | pcs
5.3.22.30 | 6050 | 5.3.22.30 | Photovoltaïsche installatie (zonnepanelen) | 250 | kWp
5.3.22.32 | 6060 | 5.3.22.32 | Omvormers | 1 | pcs
6.1.71.03 | 6070 | 6.1.71.03 | Bliksemafleiding | 1 | pcs
6.1.41.35 | 6080 | 6.1.41.35 | Hoogspanningscabine | 1 | pcs
6.1.41.36 | 6090 | 6.1.41.36 | Hoogspanningscabine (zone 1 Brussel) (nw) | 1 | pcs
6.1.41.37 | 6091 | 6.1.41.37 | Hoogspanningscabine (zone 2 Antwerpen, Henegouwen, Limburg, Luik, Namen, Oost-Vlaanderen) (nw) | 1 | pcs
6.1.41.38 | 6092 | 6.1.41.38 | Hoogspanningscabine (zone 3 Luxemburg, West-Vlaanderen) (nw) | 1 | pcs
6.1.41.39 | 6093 | 6.1.41.39 | Hoogspanningscabine (zone 1 Brussel) (bnw) | 1 | pcs
6.1.41.40 | 6094 | 6.1.41.40 | Hoogspanningscabine (zone 2 Antwerpen, Henegouwen, Limburg, Luik, Namen, Oost-Vlaanderen) (bnw) | 1 | pcs
6.1.41.41 | 6095 | 6.1.41.41 | Hoogspanningscabine (zone 3 Luxemburg, West-Vlaanderen) (bnw) | 1 | pcs
6.1.41.42 | 6096 | 6.1.41.42 | Hoogspanningscabine (zone 1 Brussel) (zat-zon) | 1 | pcs
6.1.41.43 | 6097 | 6.1.41.43 | Hoogspanningscabine (zone 2 Antwerpen, Henegouwen, Limburg, Luik, Namen, Oost-Vlaanderen) (zat-zon) | 1 | pcs
6.1.41.44 | 6098 | 6.1.41.44 | Hoogspanningscabine (zone 3 Luxemburg, West-Vlaanderen) (zat-zon) | 1 | pcs
6.1.41.45 | 6099 | 6.1.41.45 | Hoogspanningscabine - thermografie | 1 | pcs
6.1.41.46 | 6100 | 6.1.41.46 | Hoogspanningscabine - driemaandelijks bezoek - via O.A. | 1 | pcs
6.1.41.47 | 6110 | 6.1.41.47 | Hoogspanningscabine - helpdesk 24h van O.A. | 1 | pcs
6.1.41.48 | 6120 | 6.1.41.48 | Hoogspanningscabine - snijdingskost DNB (nw) | 1 | pcs
6.1.41.49 | 6121 | 6.1.41.49 | Hoogspanningscabine - snijdingskost DNB (bnw) | 1 | pcs
6.1.41.50 | 6122 | 6.1.41.50 | Hoogspanningscabine - snijdingskost DNB (zat-zon) | 1 | pcs
6.1.41.52 | 6130 | 6.1.41.52 | Hoogspanningsscheider | 1 | pcs
6.1.41.01 | 6140 | 6.1.41.01 | Vermogensschakelaar hoogspanning | 100 | kVA
6.1.41.00 | 6150 | 6.1.41.00 | Droge transformator | 100 | kVA
6.1.41.03 | 6160 | 6.1.41.03 | Olietransformator | 50 | kVA
6.1.41.10 | 6170 | 6.1.41.10 | Condensatorbatterij | 40 | kVA
6.1.51.25 | 6180 | 6.1.51.25 | Algemeen laagspanningsbord | 10 | # of distributions
6.1.51.26 | 6190 | 6.1.51.26 | Algemeen laagspanningsbord met geïntegreerde regeling | 1 | # of distributions
6.1.61.47 | 6200 | 6.1.61.47 | Elektrisch verdeelbord (verlichting, stopcontacten, ...) | 1 | pcs
6.1.61.48 | 6210 | 6.1.61.48 | Elektrisch verdeelbord (verlichting, stopcontacten, ...) met geïntegreerde regeling | 1 | pcs
5.7.70.69 | 6220 | 5.7.70.69 | Bedieningsbord (regeling) Elektr | 1 | pcs
6.2.41.04 | 6230 | 6.2.41.04 | Werfkast | 1 | pcs
6.2.41.00 | 6240 | 6.2.41.00 | Stopcontacten, schakelaars, drukknoppen | 1 | pcs
6.2.41.02 | 6250 | 6.2.41.02 | Stopcontact | 1 | pcs
6.2.41.05 | 6260 | 6.2.41.05 | Industrieel stopcontact | 1 | pcs
6.2.41.06 | 6270 | 6.2.41.06 | Schakelaar | 1 | pcs
6.2.41.07 | 6280 | 6.2.41.07 | Industriële schakelaar | 1 | pcs
6.2.41.08 | 6290 | 6.2.41.08 | Drukknop | 1 | pcs
6.2.41.09 | 6300 | 6.2.41.09 | Industriële drukknop | 1 | pcs
6.5.21.04 | 6310 | 6.5.21.04 | Bewegingsmelder | 1 | pcs
6.4.12.14 | 6320 | 6.4.12.14 | Communicatie-aansluiting | 1 | pcs
6.3.41.50 | 6500 | 6.3.41.50 | Binnenverlichting (parent) | 1 | pcs
6.3.41.51 | 6505 | 6.3.41.51 | Buitenverlichting (parent) | 1 | pcs
6.3.41.52 | 6510 | 6.3.41.52 | Noodverlichting - centraal (parent) | 1 | pcs
6.3.41.53 | 6515 | 6.3.41.53 | Noodverlichting - decentraal (parent) | 1 | pcs
6.3.41.54 | 6520 | 6.3.41.54 | Lichtbeheersysteem | 1 | pcs
6.3.41.92 | 6525 | 6.3.41.92 | Armatuur voor binnen - gloeilamp | 40 | W
6.3.44.00 | 6530 | 6.3.44.00 | Armatuur voor binnen - halogeenlamp | 1 | pcs
6.3.44.02 | 6535 | 6.3.44.02 | Armatuur voor binnen - spaarlamp of fluorescentielamp | 1 | pcs
6.3.41.00 | 6540 | 6.3.41.00 | Armatuur voor binnen - TL 8 | 36 | W
6.3.41.01 | 6545 | 6.3.41.01 | Armatuur voor binnen - TL 5 | 2 | W
6.3.41.04 | 6550 | 6.3.41.04 | Armatuur voor binnen - LED | 2 | W
6.3.44.03 | 6555 | 6.3.44.03 | Armatuur voor buiten - gloeilamp | 1 | pcs
6.3.44.04 | 6560 | 6.3.44.04 | Armatuur voor buiten - halogeenlamp | 1 | pcs
6.3.44.05 | 6565 | 6.3.44.05 | Armatuur voor buiten - spaarlamp of fluorescentielamp | 1 | pcs
6.3.41.05 | 6570 | 6.3.41.05 | Armatuur voor buiten - TL 8 | 1 | W
6.3.41.06 | 6575 | 6.3.41.06 | Armatuur voor buiten - TL 5 | 36 | W
6.3.41.07 | 6580 | 6.3.41.07 | Armatuur voor buiten - LED | 4 | W
6.3.41.08 | 6585 | 6.3.41.08 | Specifiek armatuur voor binnen | 2 | W
6.3.41.09 | 6590 | 6.3.41.09 | Specifiek armatuur voor buiten | 2 | W
6.3.24.00 | 6595 | 6.3.24.00 | Centraal noodverlichtingssysteem | 1 | pcs
6.3.24.01 | 6600 | 6.3.24.01 | Noodverlichting - centrale voeding | 1 | pcs
6.3.24.02 | 6605 | 6.3.24.02 | Noodverlichting - lokale voeding | 1 | pcs
6.5.13.11 | 6800 | 6.5.13.11 | Blusgasinstallatie | 1 | pcs
6.5.13.26 | 6805 | 6.5.13.26 | Sprinkler - geheel van de installatie | 10 | m1
6.5.13.22 | 6810 | 6.5.13.22 | Sprinkler - dieselpomp | 1 | pcs
6.5.13.23 | 6815 | 6.5.13.23 | Sprinkler - elektrische pomp | 1 | pcs
6.5.13.24 | 6820 | 6.5.13.24 | Sprinkler - jockeypomp | 1 | pcs
6.5.13.20 | 6825 | 6.5.13.20 | Sprinkler - alarmklep | 1 | pcs
6.5.13.21 | 6830 | 6.5.13.21 | Sprinkler - sprinklerkop | 1 | pcs
6.5.13.25 | 6835 | 6.5.13.25 | Sprinkler - droge stijgleiding | 10 | m1
6.5.13.09 | 6840 | 6.5.13.09 | Sprinkler - natte stijgleiding | 10 | m1
6.5.13.27 | 6845 | 6.5.13.27 | Sprinkler - waterreservoir | 1000 | L
6.5.13.10 | 6850 | 6.5.13.10 | Geheel van de brandblussers | 1 | pcs
6.5.12.99 | 6855 | 6.5.12.99 | Waterblusser | 1 | pcs
6.5.13.00 | 6860 | 6.5.13.00 | Schuimblusser | 5 | kg
6.5.13.01 | 6865 | 6.5.13.01 | Poederblusser | 5 | kg
6.5.13.02 | 6870 | 6.5.13.02 | CO2 blusser | 5 | kg
6.5.13.03 | 6875 | 6.5.13.03 | Automatische poederblusser | 5 | kg
6.5.13.32 | 6880 | 6.5.13.32 | Hydrant | 1 | # of Hydrants
6.5.13.30 | 6885 | 6.5.13.30 | Brandhaspel | 1 | pcs
6.5.13.35 | 6890 | 6.5.13.35 | Brandhaspel cf. NBN EN 671-3 | 1 | pcs
6.5.13.36 | 6895 | 6.5.13.36 | Brandweerkast (koppelingen, slangen...) | 1 | pcs
6.5.12.90 | 6900 | 6.5.12.90 | Branddeur | 1 | pcs
6.5.12.91 | 6905 | 6.5.12.91 | Branddeur magneet | 1 | pcs
6.5.12.10 | 6910 | 6.5.12.10 | Brandgordijn | 2 | m2
6.5.13.37 | 6915 | 6.5.13.37 | Brandklep | 1 | pcs
6.5.13.38 | 6920 | 6.5.13.38 | Gemotoriseerde brandklep | 1 | pcs
5.2.03.02 | 6925 | 5.2.03.02 | Brandwerende doorvoer | 1 | pcs
5.2.03.03 | 6930 | 5.2.03.03 | Branddetectiecentrale 1 | 1 | pcs
5.2.03.04 | 6931 | 5.2.03.04 | Branddetectiecentrale 2 | 1 | pcs
5.2.03.05 | 6932 | 5.2.03.05 | Branddetectiecentrale 3 | 1 | pcs
5.2.03.06 | 6935 | 5.2.03.06 | Brandmeldcentrale | 1 | pcs
5.2.03.07 | 6940 | 5.2.03.07 | Herhaalbord brandmeldcentrale | 1 | pcs
5.2.03.08 | 6945 | 5.2.03.08 | Geheel van de branddetectoren | 1 | pcs
6.5.11.05 | 6950 | 6.5.11.05 | Branddetector | 1 | pcs
6.5.11.12 | 6955 | 6.5.11.12 | Vlamdetector | 1 | pcs
6.5.11.13 | 6960 | 6.5.11.13 | Beamdetector | 1 | pcs
6.5.21.03 | 6965 | 6.5.21.03 | Manuele brandmelddrukknop | 1 | pcs
6.5.11.15 | 6970 | 6.5.11.15 | Brandmeldsirene | 1 | pcs
6.5.11.21 | 6975 | 6.5.11.21 | Aspiratiedetectiesysteem (vesda) | 1 | pcs
5.7.11.10 | 6980 | 5.7.11.10 | Rookkoepel | 1 | pcs
6.5.35.00 | 6985 | 6.5.35.00 | Gasdetectie (aardgas CH4) | 1 | pcs
6.5.35.05 | 6990 | 6.5.35.05 | Gasdetectie (aardgas CH4) - Dalemans E, F, U.H1, U.H6 | 1 | # of detectors
6.5.35.06 | 6995 | 6.5.35.06 | Gasdetectie (aardgas CH4) - Dalemans OCTOBUS / OCTOPLUS / U.V6 | 1 | # of detectors
6.5.35.01 | 7000 | 6.5.35.01 | Gasdetectie (CO) | 1 | # of detectors
6.5.36.01 | 7005 | 6.5.36.01 | Waterlekdetectie | 1 | pcs
6.5.80.00 | 7010 | 6.5.80.00 | Nooddouche | 1 | pcs
6.5.80.01 | 7015 | 6.5.80.01 | Oogdouche | 1 | pcs
6.5.21.00 | 7200 | 6.5.21.00 | Inbraakdetectiecentrale 1 | 1 | pcs
6.5.21.06 | 7201 | 6.5.21.06 | Inbraakdetectiecentrale 2 | 1 | pcs
6.5.21.07 | 7202 | 6.5.21.07 | Inbraakdetectiecentrale 3 | 1 | pcs
6.5.21.08 | 7205 | 6.5.21.08 | Inbraak - centrale | 1 | pcs
6.5.21.01 | 7210 | 6.5.21.01 | Inbraak - inbraakdetector | 1 | pcs
6.5.21.10 | 7215 | 6.5.21.10 | Inbraak - sirene ¦ flash | 1 | pcs
6.5.22.00 | 7220 | 6.5.22.00 | Toegangscontrole 1 | 1 | pcs
6.5.22.05 | 7221 | 6.5.22.05 | Toegangscontrole 2 | 1 | pcs
6.5.22.06 | 7222 | 6.5.22.06 | Toegangscontrole 3 | 1 | pcs
6.5.22.07 | 7225 | 6.5.22.07 | Toegang - centrale control unit | 1 | pcs
6.5.22.01 | 7230 | 6.5.22.01 | Toegang - badgelezer | 1 | pcs
6.5.22.04 | 7235 | 6.5.22.04 | Toegang - codeslot | 1 | pcs
6.5.22.03 | 7240 | 6.5.22.03 | Toegang - drukknop (uitgang) | 1 | pcs
6.5.22.10 | 7245 | 6.5.22.10 | Parlofonie | 1 | pcs
6.5.22.11 | 7250 | 6.5.22.11 | Videofonie | 1 | pcs
6.5.22.20 | 7255 | 6.5.22.20 | Interfonie | 1 | pcs
6.5.21.18 | 7260 | 6.5.21.18 | CCTV 1 | 1 | pcs
6.5.21.19 | 7261 | 6.5.21.19 | CCTV 2 | 1 | pcs
6.5.21.20 | 7262 | 6.5.21.20 | CCTV 3 | 1 | pcs
6.5.21.14 | 7265 | 6.5.21.14 | Centrale | 1 | pcs
6.5.21.15 | 7270 | 6.5.21.15 | Camera | 1 | pcs
6.5.21.16 | 7275 | 6.5.21.16 | Server | 1 | pcs
6.5.21.17 | 7280 | 6.5.21.17 | Software | 1 | pcs
6.5.21.22 | 7285 | 6.5.21.22 | Multiplexer/switch | 1 | pcs
6.5.21.21 | 7290 | 6.5.21.21 | Monitor | 1 | pcs
6.5.21.23 | 7295 | 6.5.21.23 | Opnametoestel | 1 | pcs
9.0.32.00 | 7300 | 9.0.32.00 | Omtrekbeveiliging | 20 | m2
9.0.34.10 | 7305 | 9.0.34.10 | Rolhekken | 5 | m2
3.2.34.01 | 7310 | 3.2.34.01 | Tourniquet poort | 2 | m2
6.5.31.02 | 7315 | 6.5.31.02 | Rolluiken | 1 | pcs
6.5.31.00 | 7320 | 6.5.31.00 | Zonwering | 2 | m2
3.1.31.15 | 7325 | 3.1.31.15 | Geheel van alle deuren | 1 | pcs
3.1.31.16 | 7330 | 3.1.31.16 | Geheel van all sloten | 1 | pcs
3.1.31.09 | 7335 | 3.1.31.09 | Deur - standaard | 2 | m2
3.1.32.10 | 7340 | 3.1.32.10 | Deur - schuifdeur | 2 | m2
3.1.34.10 | 7345 | 3.1.34.10 | Deur - draaideur | 2 | m2
3.2.34.00 | 7350 | 3.2.34.00 | Deur - tourniquet | 2 | m2
3.1.33.20 | 7355 | 3.1.33.20 | Deur - tuimeldeur | 0 | m2
3.3.33.30 | 7360 | 3.3.33.30 | Deur - sectionaaldeur | 5 | m2
3.1.33.17 | 7365 | 3.1.33.17 | Deur - roldeur | 2 | m2
3.1.33.18 | 7370 | 3.1.33.18 | Deur - snelroldeur | 2 | m2
9.0.65.11 | 7375 | 9.0.65.11 | Slagboom | 1 | pcs
9.0.65.15 | 7380 | 9.0.65.15 | Veiligheidsslagboom | 1 | pcs
9.0.34.11 | 7385 | 9.0.34.11 | Schuifpoort | 5 | m2
9.0.34.12 | 7390 | 9.0.34.12 | Toegangshek | 20 | m2
9.0.34.13 | 7395 | 9.0.34.13 | Tourniquet - toegangshek | 1 | pcs
9.0.34.14 | 7400 | 9.0.34.14 | Tourniquet - draaiarm | 1 | pcs
7.3.12.32 | 7500 | 7.3.12.32 | Luchtcompressor | 150 | L
7.3.12.32 | 7505 | 7.3.12.32 | Luchtcompressor | 150 | L
7.3.12.32 | 7510 | 7.3.12.32 | Luchtcompressor | 150 | L
7.3.12.33 | 7515 | 7.3.12.33 | Koeldroger | 1 | pcs
7.3.12.34 | 7520 | 7.3.12.34 | Adsorptiedroger | 1 | pcs
7.3.12.35 | 7525 | 7.3.12.35 | Persluchtfilter | 1 | pcs
7.3.12.36 | 7530 | 7.3.12.36 | Olie-en waterafscheider | 1 | pcs
7.3.12.37 | 7535 | 7.3.12.37 | Perslucht reservoir | 1 | pcs
7.3.12.38 | 7540 | 7.3.12.38 | Perslucht - netwerk | 1 | pcs
7.3.12.39 | 7545 | 7.3.12.39 | Vacuümpomp | 1 | pcs
7.3.12.40 | 7550 | 7.3.12.40 | Vacuüm reservoir | 1 | pcs
7.3.12.41 | 7555 | 7.3.12.41 | Vacuüm - netwerk | 1 | pcs
6.6.11.00 | 7700 | 6.6.11.00 | Elektrische personenlift ISO gecertificeeerd | 3 | # of stops
6.6.12.00 | 7705 | 6.6.12.00 | Hydraulische personenlift | 3 | # of stops
6.6.13.00 | 7710 | 6.6.13.00 | Traplift | 150 | Allowed mass (kg)
6.6.21.00 | 7715 | 6.6.21.00 | Roltrap | 5 | m1
6.6.22.00 | 7720 | 6.6.22.00 | Rolpad | 5 | m1
6.6.32.00 | 7725 | 6.6.32.00 | Elektrische goederenlift | 360 | Allowed mass (kg)
6.6.32.10 | 7730 | 6.6.32.10 | Hydraulische goederenlift | 2000 | Allowed mass (kg)
6.6.14.00 | 7735 | 6.6.14.00 | Platformlift | 150 | Allowed mass (kg)
6.6.31.01 | 7740 | 6.6.31.01 | Hefplateau | 1 | # of stops
6.6.31.02 | 7745 | 6.6.31.02 | Rolbrug | 1 | # of stops
6.6.36.10 | 7750 | 6.6.36.10 | Zwenkkraan | 500 | Allowed mass (kg)
6.6.36.20 | 7755 | 6.6.36.20 | Takel | 500 | Allowed mass (kg)
6.6.41.00 | 7760 | 6.6.41.00 | Buizenpost | 1 | pcs
7.3.11.10 | 7800 | 7.3.11.10 | Geheel van de vaste keukenapparatuur algemeen (parent) | 1 | pcs
7.3.11.11 | 7805 | 7.3.11.11 | Geheel van het vaste keukenmeubilair (parent) | 1 | pcs
7.3.11.02 | 7810 | 7.3.11.02 | Spoel tafel | 1 | pcs
7.3.11.03 | 7815 | 7.3.11.03 | Werktafel | 1 | pcs
7.3.11.04 | 7820 | 7.3.11.04 | Uitvoertafel | 1 | pcs
7.3.11.05 | 7825 | 7.3.11.05 | Schap | 1 | pcs
7.3.11.06 | 7830 | 7.3.11.06 | Wandkast | 1 | pcs
7.3.11.07 | 7835 | 7.3.11.07 | Servieskast | 1 | pcs
7.3.11.08 | 7840 | 7.3.11.08 | Kitchenette | 1 | pcs
7.3.11.09 | 7845 | 7.3.11.09 | Toebehoren | 1 | pcs
7.3.22.00 | 7850 | 7.3.22.00 | Dampkap - industrieel | 2 | m2
7.3.12.00 | 7855 | 7.3.12.00 | Dampkap - huishoudelijk | 1 | m2
7.3.22.01 | 7860 | 7.3.22.01 | Dampkap - controlesysteem | 1 | pcs
7.3.22.02 | 7865 | 7.3.22.02 | Dampkap - dakventilator | 1 | pcs
7.3.22.03 | 7870 | 7.3.22.03 | Dampkap - kanaalventilator | 1 | pcs
7.3.22.04 | 7875 | 7.3.22.04 | Dampkap - horizontaal kanaal | 1 | m1
7.3.22.05 | 7880 | 7.3.22.05 | Dampkap - verticaal kanaal | 1 | m1
7.3.22.10 | 7885 | 7.3.22.10 | Industriële vaatwasmachine | 1 | pcs
7.3.11.12 | 7890 | 7.3.11.12 | Geheel van de vaste keukenapparatuur vatwasmachine (parent) | 1 | pcs
7.3.22.11 | 7895 | 7.3.22.11 | Glazen wasmachine | 1 | pcs
7.3.22.09 | 7900 | 7.3.22.09 | Huishoudelijke vaatwasmachine | 1 | pcs
7.3.22.12 | 7905 | 7.3.22.12 | Transportband | 1 | pcs
7.3.22.13 | 7910 | 7.3.22.13 | Kar dienbladen | 1 | pcs
5.7.02.01 | 7915 | 5.7.02.01 | Waterverzachter (afwasmachine) | 1 | pcs
7.3.12.20 | 7920 | 7.3.12.20 | Fornuis - elektrisch | 1 | pcs
7.3.12.21 | 7925 | 7.3.12.21 | Fornuis - gas | 1 | pcs
7.3.12.19 | 7930 | 7.3.12.19 | Fornuis - vitrokeramisch | 1 | pcs
7.3.12.13 | 7935 | 7.3.12.13 | Kookpot - elektrisch | 1 | pcs
7.3.12.14 | 7940 | 7.3.12.14 | Kookpot - gas | 1 | pcs
7.3.12.15 | 7945 | 7.3.12.15 | Braadpan - elektrisch | 1 | pcs
7.3.12.16 | 7950 | 7.3.12.16 | Braadpan - gas | 1 | pcs
7.3.12.17 | 7955 | 7.3.12.17 | Kookplaat - elektrisch | 1 | pcs
7.3.12.18 | 7960 | 7.3.12.18 | Kookplaat - gas | 1 | pcs
7.3.12.22 | 7965 | 7.3.12.22 | Combi oven - elektrisch en hetelucht | 1 | pcs
7.3.12.23 | 7970 | 7.3.12.23 | Combi oven - gas en hetelucht | 1 | pcs
7.3.12.24 | 7975 | 7.3.12.24 | Convectie oven - elektrisch | 1 | pcs
7.3.12.25 | 7980 | 7.3.12.25 | Convectie oven - gas | 1 | pcs
7.3.12.27 | 7985 | 7.3.12.27 | Microgolfoven | 1 | pcs
7.3.12.28 | 7990 | 7.3.12.28 | Lage temperatuur oven - elektrisch | 1 | pcs
7.3.12.29 | 7995 | 7.3.12.29 | Opwarmoven - elektrisch | 1 | pcs
7.3.12.30 | 8000 | 7.3.12.30 | Friteuse - elektrisch | 1 | pcs
7.3.12.31 | 8005 | 7.3.12.31 | Friteuse - gas | 1 | pcs
7.3.12.4 | 8010 | 7.3.12.4 | Friteuse - inductie | 1 | pcs
7.3.12.5 | 8015 | 7.3.12.5 | Gril - elektrisch | 1 | pcs
7.3.12.6 | 8020 | 7.3.12.6 | Gril - gas | 1 | pcs
7.3.12.7 | 8025 | 7.3.12.7 | Stoomkoker - elektrisch | 1 | pcs
7.3.12.8 | 8030 | 7.3.12.8 | Stoomkoker - gas | 1 | pcs
7.3.12.9 | 8035 | 7.3.12.9 | Pastakoker - elektrisch | 1 | pcs
7.3.12.10 | 8040 | 7.3.12.10 | Pastakoker - gas | 1 | pcs
7.3.22.19 | 8045 | 7.3.22.19 | Koelcel (parent) | 1 | pcs
7.3.22.20 | 8050 | 7.3.22.20 | Vriescel (parent) | 1 | pcs
7.3.22.21 | 8055 | 7.3.22.21 | Snelle koelkamer | 1 | pcs
7.3.22.22 | 8060 | 7.3.22.22 | Koel of vriescel - koelcircuit | 1 | pcs
7.3.22.23 | 8065 | 7.3.22.23 | Koel of vriescel - binnenunit (verdamper) | 1 | pcs
7.3.22.24 | 8070 | 7.3.22.24 | Koelcentrale | 1 | pcs
7.3.22.25 | 8075 | 7.3.22.25 | Vriescentrale | 1 | pcs
7.3.22.26 | 8080 | 7.3.22.26 | Koel of vriescentrale - koelcircuit | 1 | pcs
7.3.22.27 | 8085 | 7.3.22.27 | Koelmeubel - op centrale | 1 | pcs
7.3.22.28 | 8090 | 7.3.22.28 | Vriesmeubel - op centrale | 1 | pcs
7.3.22.29 | 8095 | 7.3.22.29 | Koelmeubel - individueel | 1 | pcs
7.3.22.30 | 8100 | 7.3.22.30 | Vriesmeubel - individueel | 1 | pcs
7.3.22.31 | 8105 | 7.3.22.31 | Koelkast | 1 | pcs
7.3.22.32 | 8110 | 7.3.22.32 | Diepvriezer | 1 | pcs
7.3.22.34 | 8115 | 7.3.22.34 | Ijsblokjesmachine | 1 | pcs
7.3.22.35 | 8120 | 7.3.22.35 | Bain marie - elektrisch | 1 | pcs
7.3.22.36 | 8125 | 7.3.22.36 | Bain marie - gas | 1 | pcs
7.3.22.37 | 8130 | 7.3.22.37 | Soepketel | 1 | pcs
7.3.12.60 | 8135 | 7.3.12.60 | Warmhoudoven - elektrisch | 1 | pcs
7.3.12.61 | 8140 | 7.3.12.61 | Warmhoudkast | 1 | pcs
7.3.12.62 | 8145 | 7.3.12.62 | Warmhoudlade | 1 | pcs
7.3.12.63 | 8150 | 7.3.12.63 | Opwarmplaat - elektrisch | 1 | pcs
7.3.12.64 | 8155 | 7.3.12.64 | Opwarmplaat - gas | 1 | pcs
7.3.12.65 | 8160 | 7.3.12.65 | Warmhoudplaat | 1 | pcs
7.3.12.66 | 8165 | 7.3.12.66 | Warmhoudlamp | 1 | pcs
7.3.12.67 | 8170 | 7.3.12.67 | Warmhoudbrug | 1 | pcs
7.3.12.68 | 8175 | 7.3.12.68 | Frieten warmhouder | 1 | pcs
7.3.12.69 | 8180 | 7.3.12.69 | Bordenverwarmer | 1 | pcs
7.3.12.70 | 8185 | 7.3.12.70 | Warmhoudvitrine | 1 | pcs
7.3.12.71 | 8190 | 7.3.12.71 | Warmhoudmeubel | 1 | pcs
7.3.12.72 | 8195 | 7.3.12.72 | Warmhoudkar | 1 | pcs
7.3.12.73 | 8200 | 7.3.12.73 | Geïsoleerde warmhoud container | 1 | pcs
7.2.22.11 | 8205 | 7.2.22.11 | Wasmachine | 1 | pcs
7.2.22.12 | 8210 | 7.2.22.12 | Droogkast | 1 | pcs
7.2.22.13 | 8215 | 7.2.22.13 | Handwas | 1 | pcs
7.2.22.14 | 8220 | 7.2.22.14 | Desinfectie station | 1 | pcs
7.2.22.20 | 8225 | 7.2.22.20 | Keuken douche | 1 | pcs
7.2.22.21 | 8230 | 7.2.22.21 | Sterilisatiekast | 1 | pcs
7.2.22.22 | 8235 | 7.2.22.22 | Insectenverdelger | 1 | pcs
7.2.22.23 | 8240 | 7.2.22.23 | Vuilnisbakken koeler | 1 | pcs
7.2.22.24 | 8245 | 7.2.22.24 | Vuilnisbak | 1 | pcs
7.2.22.25 | 8250 | 7.2.22.25 | High pressure cleaner | 1 | pcs
7.2.22.26 | 8255 | 7.2.22.26 | Vetafscheider- Apparatuur | 50 | L
7.2.22.27 | 8260 | 7.2.22.27 | Drinkwaterfontein | 1 | pcs
7.2.22.28 | 8265 | 7.2.22.28 | Waterdispenser | 1 | pcs
7.2.22.29 | 8270 | 7.2.22.29 | Waterkoker | 1 | pcs
7.2.22.30 | 8275 | 7.2.22.30 | Koffiemachine | 1 | pcs
7.2.22.31 | 8280 | 7.2.22.31 | Koffiemolen | 1 | pcs
7.2.22.32 | 8285 | 7.2.22.32 | Snijmachine | 1 | pcs
7.2.22.33 | 8290 | 7.2.22.33 | Groentesnijder | 1 | pcs
7.2.22.34 | 8295 | 7.2.22.34 | Frietsnijder | 1 | pcs
7.2.22.35 | 8300 | 7.2.22.35 | Broodsnijder | 1 | pcs
7.2.22.36 | 8305 | 7.2.22.36 | Mixer | 1 | pcs
7.2.22.37 | 8310 | 7.2.22.37 | Snijrobot | 1 | pcs
7.2.22.38 | 8315 | 7.2.22.38 | Hakmolen - elektrisch | 1 | pcs
7.2.22.39 | 8320 | 7.2.22.39 | Slazwierder | 1 | pcs
7.2.22.40 | 8325 | 7.2.22.40 | Aardappelschilmachine | 1 | pcs
7.2.22.41 | 8330 | 7.2.22.41 | Klopper - mixer | 1 | pcs
7.2.22.42 | 8335 | 7.2.22.42 | Deegkneder | 1 | pcs
7.2.22.43 | 8340 | 7.2.22.43 | Klopper | 1 | pcs
7.2.22.44 | 8345 | 7.2.22.44 | Menger | 1 | pcs
7.2.22.45 | 8350 | 7.2.22.45 | Deegroller | 1 | pcs
7.2.22.46 | 8355 | 7.2.22.46 | Weegschaal | 1 | pcs
7.2.22.47 | 8360 | 7.2.22.47 | Blikopener | 1 | pcs
7.2.22.48 | 8365 | 7.2.22.48 | Vacuümverpakker | 1 | pcs
6.7.14.11 | 8500 | 6.7.14.11 | Geheel automatische regelaars | 1 | pcs
6.7.14.12 | 8505 | 6.7.14.12 | Automatische regelaar - DDC | 1 | pcs
6.7.14.13 | 8510 | 6.7.14.13 | Zoneregelaar | 1 | pcs
6.7.14.14 | 8515 | 6.7.14.14 | Frequentieregelaar algemeen | 1 | pcs
6.7.14.15 | 8520 | 6.7.14.15 | Gebouwenbeheersysteem (GBS) | 1 | pcs
6.7.14.16 | 8525 | 6.7.14.16 | Computer voor centraal beheer | 1 | pcs
6.7.14.17 | 8530 | 6.7.14.17 | Bedieningspaneel - regeling | 1 | pcs
6.7.14.18 | 8535 | 6.7.14.18 | Automatische regelaar - DDC GBS | 1 | pcs
6.7.14.19 | 8540 | 6.7.14.19 | Zoneregelaar GBS | 1 | pcs
6.7.14.20 | 8545 | 6.7.14.20 | Frequentieregelaar | 1 | pcs
9.0.99.25 | 9520 | 9.0.99.25 | Telleropname | 1 | pcs
0.0.00.99 | 0.0.00.99 | 0.0.00.99 | To be filled in later (0) | 1 | pcs
2.1.11.00 | 2.1.11.00 | 2.1.11.00 | Exterior Facade General | 500 | m2
2.1.11.01 | 2.1.11.01 | 2.1.11.01 | Exterior Facade (Glass bricks) | 500 | m2
2.1.11.02 | 2.1.11.02 | 2.1.11.02 | Exterior Wall (outer front facade) | 500 | m2
2.1.11.03 | 2.1.11.03 | 2.1.11.03 | Exterior Facade (Concrete) | 500 | m2
2.1.11.04 | 2.1.11.04 | 2.1.11.04 | Exterior Facade (Cellular concrete) | 500 | m2
2.1.11.05 | 2.1.11.05 | 2.1.11.05 | Exterior Facade (Bricks) | 500 | m2
2.1.11.07 | 2.1.11.07 | 2.1.11.07 | Exterior plastic wall | 500 | m2
2.1.12.00 | 2.1.12.00 | 2.1.12.00 | Cavity Walls (insulated) | 500 | m2
2.1.12.01 | 2.1.12.01 | 2.1.12.01 | Cavity Walls (not insulated) | 500 | m2
2.1.15.00 | 2.1.15.00 | 2.1.15.00 | Parapet (massive balustrade) | 5 | m2
2.1.21.01 | 2.1.21.01 | 2.1.21.01 | Wooden external walls-Constructive solid walls-block-Adobe | 500 | m2
2.1.22.00 | 2.1.22.00 | 2.1.22.00 | Vertical insulation-Loose | 500 | m2
2.1.22.01 | 2.1.22.01 | 2.1.22.01 | Rough-textured external walls-Constructive solid walls-block-Adobe, perforated | 500 | m2
2.1.22.02 | 2.1.22.02 | 2.1.22.02 | Rough-textured external walls-Constructive solid walls-block-Brick | 500 | m2
2.1.22.03 | 2.1.22.03 | 2.1.22.03 | External walls-Constructive solid walls-block-concrete | 500 | m2
2.1.22.05 | 2.1.22.05 | 2.1.22.05 | Vertical insulation-Blanket | 500 | m2
2.1.22.06 | 2.1.22.06 | 2.1.22.06 | Vertical insulation-Plate | 500 | m2
2.1.23.01 | 2.1.23.01 | 2.1.23.01 | Rough-textured external walls-Constructive solid block-concrete walls, perforated | 500 | m2
2.1.23.02 | 2.1.23.02 | 2.1.23.02 | Rough-building External walls-Constructive solid walls-block Aerated concrete | 500 | m2
2.1.24.01 | 2.1.24.01 | 2.1.24.01 | Rough-work external walls-Constructive-solid walls-Log-Glulam | 500 | m2
2.1.24.02 | 2.1.24.02 | 2.1.24.02 | Rough-textured external walls-Constructive-solid walls-Log-Softwood | 500 | m2
2.1.25.01 | 2.1.25.01 | 2.1.25.01 | Rough-building external walls-Constructive solid walls-Wall concrete, precast | 500 | m2
2.1.25.02 | 2.1.25.02 | 2.1.25.02 | Rough-work external walls-Constructive solid walls-Wall Glulam | 500 | m2
2.1.25.03 | 2.1.25.03 | 2.1.25.03 | Rough-building-Exterior walls-Constructive-solid-wall-wall-wood, paneled | 500 | m2
2.1.25.04 | 2.1.25.04 | 2.1.25.04 | Rough-textured external walls-Constructive solid walls-Wall Lvl | 500 | m2
2.2.11.00 | 2.2.11.00 | 2.2.11.00 | Interior Walls General (non bearing wall) | 500 | m2
2.2.11.01 | 2.2.11.01 | 2.2.11.01 | Interior Walls Concrete (non bearing wall) | 500 | m2
2.2.11.02 | 2.2.11.02 | 2.2.11.02 | Interior Walls Maconery (non bearing wall) | 500 | m2
2.2.11.03 | 2.2.11.03 | 2.2.11.03 | Interior Walls Plaster blocks (non bearing wall) | 500 | m2
2.2.11.10 | 2.2.11.10 | 2.2.11.10 | Interior Walls Paintable (non bearing wall) | 500 | m2
2.2.11.50 | 2.2.11.50 | 2.2.11.50 | Covering interior walls (General) | 500 | m2
2.2.11.51 | 2.2.11.51 | 2.2.11.51 | Covering interior walls (Plaster) | 500 | m2
2.2.13.00 | 2.2.13.00 | 2.2.13.00 | Chimney (Internal Part) | 1 | m1
2.2.14.00 | 2.2.14.00 | 2.2.14.00 | Moveable Walls | 100 | m2
2.2.21.01 | 2.2.21.01 | 2.2.21.01 | Rough-textured external walls-Constructive solid walls-block-Limestone | 500 | m2
2.2.21.02 | 2.2.21.02 | 2.2.21.02 | Rough-textured external walls-Constructive-solid walls-block-Steel bricks | 500 | m2
2.2.21.03 | 2.2.21.03 | 2.2.21.03 | Rough-textured external walls-Constructive solid walls-block-Steel | 500 | m2
2.2.23.02 | 2.2.23.02 | 2.2.23.02 | Rough-building-External walls-Constructive-solid-walls-block-Softwood | 500 | m2
2.3.11.00 | 2.3.11.00 | 2.3.11.00 | Concrete Floor (non insulated) | 500 | m2
2.3.11.01 | 2.3.11.01 | 2.3.11.01 | Concrete Floor (insulated) | 500 | m2
2.3.11.05 | 2.3.11.05 | 2.3.11.05 | Cast Floor (non insulated) | 500 | m2
2.3.11.06 | 2.3.11.06 | 2.3.11.06 | Cast Floor (insulated) | 500 | m2
2.3.11.10 | 2.3.11.10 | 2.3.11.10 | Floor Tile (non insulated) | 500 | m2
2.3.11.11 | 2.3.11.11 | 2.3.11.11 | Floor Tile (insulated) | 500 | m2
2.3.11.20 | 2.3.11.20 | 2.3.11.20 | Laminate (non insulated) | 500 | m2
2.3.11.21 | 2.3.11.21 | 2.3.11.21 | Laminate (insulated) | 500 | m2
2.3.11.22 | 2.3.11.22 | 2.3.11.22 | Parquet (non insulated) | 500 | m2
2.3.11.23 | 2.3.11.23 | 2.3.11.23 | Parquet (insulated) | 500 | m2
2.3.11.24 | 2.3.11.24 | 2.3.11.24 | Cork flooring (non insulated) | 500 | m2
2.3.11.25 | 2.3.11.25 | 2.3.11.25 | Cork flooring (insulated) | 500 | m2
2.3.11.30 | 2.3.11.30 | 2.3.11.30 | Vinyl/PVC (non insulated) | 500 | m2
2.3.11.31 | 2.3.11.31 | 2.3.11.31 | Vinyl/PVC (insulated) | 500 | m2
2.3.11.35 | 2.3.11.35 | 2.3.11.35 | Carpet floor (non insulated) | 500 | m2
2.3.11.36 | 2.3.11.36 | 2.3.11.36 | Carpet floor (insulated) | 500 | m2
2.3.12.00 | 2.3.12.00 | 2.3.12.00 | Balcony General | 5 | m2
2.3.12.01 | 2.3.12.01 | 2.3.12.01 | Balcony Steel | 5 | m2
2.3.13.00 | 2.3.13.00 | 2.3.13.00 | Galery | 5 | m2
2.3.14.00 | 2.3.14.00 | 2.3.14.00 | Platform General | 5 | m2
2.3.14.01 | 2.3.14.01 | 2.3.14.01 | Platform Steel | 5 | m2
2.4.11.00 | 2.4.11.00 | 2.4.11.00 | Straight Stairs General | 5 | # of Steps
2.4.11.01 | 2.4.11.01 | 2.4.11.01 | Straight Stairs Concrete | 5 | # of Steps
2.4.11.02 | 2.4.11.02 | 2.4.11.02 | Straight Stairs Steel | 5 | # of Steps
2.4.11.03 | 2.4.11.03 | 2.4.11.03 | Straight Stairs Wood | 5 | # of Steps
2.4.11.04 | 2.4.11.04 | 2.4.11.04 | Straight Stairs Zinc | 5 | # of Steps
2.4.11.10 | 2.4.11.10 | 2.4.11.10 | Straight Stairs | 5 | # of Steps
2.4.12.00 | 2.4.12.00 | 2.4.12.00 | Non-Straight Stairs | 5 | # of Steps
2.4.13.00 | 2.4.13.00 | 2.4.13.00 | Spiral Stairs | 5 | # of Steps
2.4.20.00 | 2.4.20.00 | 2.4.20.00 | Ramps | 5 | m2
2.4.31.00 | 2.4.31.00 | 2.4.31.00 | Ladders | 5 | # of Steps
2.4.31.50 | 2.4.31.50 | 2.4.31.50 | Cage ladders | 2 | m1
2.4.32.00 | 2.4.32.00 | 2.4.32.00 | Set of Climbing Irons | 5 | # of units
2.4.35.00 | 2.4.35.00 | 2.4.35.00 | Platform (stairs) | 2 | m2
2.7.11.00 | 2.7.11.00 | 2.7.11.00 | Covering Flat Roof (General insulated) | 500 | m2
2.7.11.01 | 2.7.11.01 | 2.7.11.01 | Covering Flat Roof (Tiles insulated) | 500 | m2
2.7.11.02 | 2.7.11.02 | 2.7.11.02 | Covering Flat Roof (Bitumen without ballast insulated) | 500 | m2
2.7.11.03 | 2.7.11.03 | 2.7.11.03 | Covering Flat Roof (EPDM insulated) | 500 | m2
2.7.11.04 | 2.7.11.04 | 2.7.11.04 | Covering Flat Roof (Aluminium insulated) | 500 | m2
2.7.11.05 | 2.7.11.05 | 2.7.11.05 | Covering Flat Roof (concrete tiles insulated) | 500 | m2
2.7.11.06 | 2.7.11.06 | 2.7.11.06 | Covering Flat Roof (Copper insulated) | 500 | m2
2.7.11.07 | 2.7.11.07 | 2.7.11.07 | Covering Flat Roof (Steel insulated) | 500 | m2
2.7.11.08 | 2.7.11.08 | 2.7.11.08 | Covering Flat Roof (Zinc insulated) | 500 | m2
2.7.11.09 | 2.7.11.09 | 2.7.11.09 | Covering Flat Roof (Slates insulated) | 500 | m2
2.7.11.10 | 2.7.11.10 | 2.7.11.10 | Covering Flat Green Roof Extensive | 500 | m2
2.7.11.11 | 2.7.11.11 | 2.7.11.11 | Covering Flat Green Roof Intensive | 500 | m2
2.7.11.12 | 2.7.11.12 | 2.7.11.12 | Covering Flat Roof (PVC insulated) | 500 | m2
2.7.11.13 | 2.7.11.13 | 2.7.11.13 | Covering Flat Roof (TPO insulated) | 500 | m2
2.7.11.14 | 2.7.11.14 | 2.7.11.14 | Covering Flat Roof (Plastic insulated) | 500 | m2
2.7.11.15 | 2.7.11.15 | 2.7.11.15 | Covering Flat Roof (General non insulated) | 500 | m2
2.7.11.22 | 2.7.11.22 | 2.7.11.22 | Covering Flat Roof (Bitumen without ballast non-insulated) | 500 | m2
2.7.11.23 | 2.7.11.23 | 2.7.11.23 | Covering Flat Roof (EPDM non-insulated) | 500 | m2
2.7.11.24 | 2.7.11.24 | 2.7.11.24 | Covering Flat Roof (Aluminium non-insulated) | 500 | m2
2.7.11.25 | 2.7.11.25 | 2.7.11.25 | Covering Flat Roof (concrete tiles non-insulated) | 500 | m2
2.7.11.26 | 2.7.11.26 | 2.7.11.26 | Covering Flat Roof (Bitumen with ballast non-insulated) | 500 | m2
2.7.11.30 | 2.7.11.30 | 2.7.11.30 | Covering Flat Roof (General non-insulated) | 500 | m2
2.7.11.31 | 2.7.11.31 | 2.7.11.31 | Covering Flat Roof (Tiles non-insulated) | 500 | m2
2.7.11.32 | 2.7.11.32 | 2.7.11.32 | Covering Flat Roof (PVC non-insulated) | 500 | m2
2.7.11.33 | 2.7.11.33 | 2.7.11.33 | Covering Flat Roof (TPO non-insulated) | 500 | m2
2.7.11.34 | 2.7.11.34 | 2.7.11.34 | Covering Flat Roof (Plastic non-insulated) | 500 | m2
2.7.11.35 | 2.7.11.35 | 2.7.11.35 | Covering Flat Roof (General non non-insulated) | 500 | m2
2.7.11.36 | 2.7.11.36 | 2.7.11.36 | Covering Flat Roof (Copper non-insulated) | 500 | m2
2.7.11.37 | 2.7.11.37 | 2.7.11.37 | Covering Flat Roof (Steel non-insulated) | 500 | m2
2.7.11.38 | 2.7.11.38 | 2.7.11.38 | Covering Flat Roof (Zinc non-insulated) | 500 | m2
2.7.11.39 | 2.7.11.39 | 2.7.11.39 | Covering Flat Roof (Slates non-insulated) | 500 | m2
2.7.11.50 | 2.7.11.50 | 2.7.11.50 | Construction Flat Roof Aluminium | 500 | m2
2.7.11.51 | 2.7.11.51 | 2.7.11.51 | Construction Flat Roof Concrete | 500 | m2
2.7.11.52 | 2.7.11.52 | 2.7.11.52 | Construction Flat Roof Wood | 500 | m2
2.7.11.53 | 2.7.11.53 | 2.7.11.53 | Construction Flat Roof Plastic | 500 | m2
2.7.11.54 | 2.7.11.54 | 2.7.11.54 | Construction Flat Roof Metal | 500 | m2
2.7.11.55 | 2.7.11.55 | 2.7.11.55 | Construction Flat Roof Steeldeck | 500 | m2
2.7.11.80 | 2.7.11.80 | 2.7.11.80 | Steel cappings roof | 500 | m2
2.7.11.85 | 2.7.11.85 | 2.7.11.85 | Roof trim Aluminium | 100 | m1
2.7.11.88 | 2.7.11.88 | 2.7.11.88 | Fascia board Wood | 500 | m2
2.7.11.89 | 2.7.11.89 | 2.7.11.89 | Fascia board HPL panel | 500 | m2
2.7.12.00 | 2.7.12.00 | 2.7.12.00 | Covering Sloping Roof (General insulated) | 500 | m2
2.7.12.01 | 2.7.12.01 | 2.7.12.01 | Covering Sloping Roof (Tiles insulated) | 500 | m2
2.7.12.02 | 2.7.12.02 | 2.7.12.02 | Covering Sloping Roof (Bitumen without ballast insulated) | 500 | m2
2.7.12.03 | 2.7.12.03 | 2.7.12.03 | Covering Sloping Roof (EPDM insulated) | 500 | m2
2.7.12.04 | 2.7.12.04 | 2.7.12.04 | Covering Sloping Roof (Aluminium insulated) | 500 | m2
2.7.12.05 | 2.7.12.05 | 2.7.12.05 | Covering Sloping Roof (concrete tiles insulated) | 500 | m2
2.7.12.06 | 2.7.12.06 | 2.7.12.06 | Covering Sloping Roof (Copper insulated) | 500 | m2
2.7.12.07 | 2.7.12.07 | 2.7.12.07 | Covering Sloping Roof (Steel insulated) | 500 | m2
2.7.12.08 | 2.7.12.08 | 2.7.12.08 | Covering Sloping Roof (Zinc insulated) | 500 | m2
2.7.12.09 | 2.7.12.09 | 2.7.12.09 | Covering Sloping Roof (Bitumen ballast insulated) | 500 | m2
2.7.12.10 | 2.7.12.10 | 2.7.12.10 | Covering Sloping Green Roof Extensive | 500 | m2
2.7.12.11 | 2.7.12.11 | 2.7.12.11 | Covering Sloping Green Roof Intensive | 500 | m2
2.7.12.12 | 2.7.12.12 | 2.7.12.12 | Covering Sloping Roof (Slates insulated) | 500 | m2
2.7.12.13 | 2.7.12.13 | 2.7.12.13 | Covering Sloping Roof Sandwich (Panels insulated) | 500 | m2
2.7.12.15 | 2.7.12.15 | 2.7.12.15 | Covering Sloping Roof (General non insulated) | 500 | m2
2.7.12.50 | 2.7.12.50 | 2.7.12.50 | Construction Sloping Roof General | 500 | m2
2.7.12.51 | 2.7.12.51 | 2.7.12.51 | Construction Sloping Roof Concrete | 500 | m2
2.7.12.52 | 2.7.12.52 | 2.7.12.52 | Construction Sloping Roof Wood | 500 | m2
2.7.12.53 | 2.7.12.53 | 2.7.12.53 | Construction Sloping Roof Plastic | 500 | m2
2.7.12.54 | 2.7.12.54 | 2.7.12.54 | Construction Sloping Roof Metal | 500 | m2
2.7.12.55 | 2.7.12.55 | 2.7.12.55 | Construction Sloping Roof Aluminium | 500 | m2
2.7.13.00 | 2.7.13.00 | 2.7.13.00 | Covering Awning | 500 | m2
2.7.13.05 | 2.7.13.05 | 2.7.13.05 | Construction Awning | 100 | m2
2.7.14.00 | 2.7.14.00 | 2.7.14.00 | Covering Canopy | 500 | m2
2.7.14.05 | 2.7.14.05 | 2.7.14.05 | Construction Canopy | 100 | m2
2.7.14.10 | 2.7.14.10 | 2.7.14.10 | Support Beam General | 1 | m1
2.7.14.11 | 2.7.14.11 | 2.7.14.11 | Support Beam Steel | 1 | m1
2.7.14.12 | 2.7.14.12 | 2.7.14.12 | Support Beam concrete | 1 | m1
2.7.14.15 | 2.7.14.15 | 2.7.14.15 | Roof Overhang | 5 | m2
2.7.16.00 | 2.7.16.00 | 2.7.16.00 | Gutter General | 5 | m1
2.7.16.01 | 2.7.16.01 | 2.7.16.01 | Gutter PVC | 5 | m1
2.7.16.02 | 2.7.16.02 | 2.7.16.02 | Gutter Zinc | 5 | m1
2.7.16.03 | 2.7.16.03 | 2.7.16.03 | Gutter Concrete | 5 | m1
2.7.16.04 | 2.7.16.04 | 2.7.16.04 | Gutter Steel | 5 | m1
2.7.16.05 | 2.7.16.05 | 2.7.16.05 | Gutter Plastics | 5 | m1
2.7.16.06 | 2.7.16.06 | 2.7.16.06 | Gutter Wood | 5 | m1
2.7.16.07 | 2.7.16.07 | 2.7.16.07 | Gutter Polyester | 5 | m1
2.8.11.00 | 2.8.11.00 | 2.8.11.00 | Columns General | 1 | m1
2.8.11.01 | 2.8.11.01 | 2.8.11.01 | Columns Steel | 1 | m1
2.8.11.02 | 2.8.11.02 | 2.8.11.02 | Columns Concrete | 1 | m1
2.8.11.05 | 2.8.11.05 | 2.8.11.05 | Plinth (Wood) | 1 | m1
2.8.11.06 | 2.8.11.06 | 2.8.11.06 | Plinth (Hard Stone) | 1 | m1
2.8.11.10 | 2.8.11.10 | 2.8.11.10 | Beams General | 1 | m1
2.8.11.11 | 2.8.11.11 | 2.8.11.11 | Beams Steel | 1 | m1
2.8.11.12 | 2.8.11.12 | 2.8.11.12 | Beams Concrete | 1 | m1
2.8.11.15 | 2.8.11.15 | 2.8.11.15 | Beam bracket | 1 | m1
2.8.12.00 | 2.8.12.00 | 2.8.12.00 | Bulkhead/Support Beam | 1 | m1
2.8.12.05 | 2.8.12.05 | 2.8.12.05 | Wind bracing | 1 | m1
2.8.21.00 | 2.8.21.00 | 2.8.21.00 | Bearing Floor General (non insulated) | 100 | m2
2.8.21.02 | 2.8.21.02 | 2.8.21.02 | Bearing Floor General (insulated) | 100 | m2
2.8.21.10 | 2.8.21.10 | 2.8.21.10 | Exterior Wall General (single bearing wall) | 100 | m2
2.8.21.11 | 2.8.21.11 | 2.8.21.11 | Exterior Wall Concrete (single bearing wall) | 100 | m2
2.8.21.12 | 2.8.21.12 | 2.8.21.12 | Exterior Wall Macenory (single bearing wall) | 100 | m2
2.8.22.00 | 2.8.22.00 | 2.8.22.00 | Interior Walls General (bearing wall) | 100 | m2
3.1.20.00 | 3.1.20.00 | 3.1.20.00 | Window Sill General | 1 | m1
3.1.20.01 | 3.1.20.01 | 3.1.20.01 | Window Sill Plastic | 1 | m1
3.1.20.02 | 3.1.20.02 | 3.1.20.02 | Window Sill Metal | 1 | m1
3.1.20.03 | 3.1.20.03 | 3.1.20.03 | Window Sill Bricks | 1 | m1
3.1.20.04 | 3.1.20.04 | 3.1.20.04 | Window Sill Natural Stone | 1 | m1
3.1.20.05 | 3.1.20.05 | 3.1.20.05 | Window Sill Wood | 1 | m1
3.1.21.00 | 3.1.21.00 | 3.1.21.00 | Closed Windows (Outer double glazing) Aluminium | 4 | m2
3.1.21.01 | 3.1.21.01 | 3.1.21.01 | Closed Windows (Outer double glazing) PVC | 4 | m2
3.1.21.02 | 3.1.21.02 | 3.1.21.02 | Closed Windows (Outer double glazing) Steel | 4 | m2
3.1.21.03 | 3.1.21.03 | 3.1.21.03 | Closed Windows (Outer double glazing) Wood | 4 | m2
3.1.21.04 | 3.1.21.04 | 3.1.21.04 | Closed Windows (Outer double glazing) Concrete | 4 | m2
3.1.21.05 | 3.1.21.05 | 3.1.21.05 | Closed Windows (Outer single glazing) | 4 | m2
3.1.21.10 | 3.1.21.10 | 3.1.21.10 | Finish-Exterior wall openings-Filled with glass-Window turning on one side (single)-Wood | 2 | m2
3.1.21.11 | 3.1.21.11 | 3.1.21.11 | Finish-Exterior wall openings-Filled with glass-Window turning on one side (single)-Aluminium | 2 | m2
3.1.21.12 | 3.1.21.12 | 3.1.21.12 | Finish-Exterior wall openings-Filled with glass-Window turning on one side (double)-PVC | 2 | m2
3.1.21.13 | 3.1.21.13 | 3.1.21.13 | Finish-Exterior wall openings-Filled with glass-Window turning on one side (double)-Steel | 2 | m2
3.1.21.14 | 3.1.21.14 | 3.1.21.14 | Finish-Exterior wall openings-Filled with glass-Window pivoting on one side (double)-Wood | 2 | m2
3.1.22.00 | 3.1.22.00 | 3.1.22.00 | Window opening on 1 side (Outer double glazing) General | 2 | m2
3.1.22.01 | 3.1.22.01 | 3.1.22.01 | Window opening on 1 side (Outer double glazing) PVC | 2 | m2
3.1.22.02 | 3.1.22.02 | 3.1.22.02 | Window opening on 1 side (Outer double glazing) Steel | 2 | m2
3.1.22.03 | 3.1.22.03 | 3.1.22.03 | Window opening on 1 side (Outer double glazing) Wood | 2 | m2
3.1.22.04 | 3.1.22.04 | 3.1.22.04 | Window opening on 1 side (Outer double glazing) Aluminium | 2 | m2
3.1.22.05 | 3.1.22.05 | 3.1.22.05 | Window opening on 1 side (Outer single glazing) | 2 | m2
3.1.23.00 | 3.1.23.00 | 3.1.23.00 | Sliding Windows (Outer double glazing) General | 2 | m2
3.1.23.01 | 3.1.23.01 | 3.1.23.01 | Sliding Windows (Outer double glazing) PVC | 4 | m2
3.1.23.02 | 3.1.23.02 | 3.1.23.02 | Sliding Windows (Outer double glazing) Steel | 4 | m2
3.1.23.03 | 3.1.23.03 | 3.1.23.03 | Sliding Windows (Outer double glazing) Wood | 4 | m2
3.1.23.04 | 3.1.23.04 | 3.1.23.04 | Sliding Windows (Outer double glazing) Aluminium | 4 | m2
3.1.23.05 | 3.1.23.05 | 3.1.23.05 | Sliding Windows (Outer single glazing) | 2 | m2
3.1.24.00 | 3.1.24.00 | 3.1.24.00 | Window rotating on a vertical or horizontal axis (Outer double glazing) General | 4 | m2
3.1.24.01 | 3.1.24.01 | 3.1.24.01 | Window rotating on a vertical or horizontal axis (Outer double glazing) PVC | 4 | m2
3.1.24.02 | 3.1.24.02 | 3.1.24.02 | Window rotating on a vertical or horizontal axis (Outer double glazing) Steel | 4 | m2
3.1.24.03 | 3.1.24.03 | 3.1.24.03 | Window rotating on a vertical or horizontal axis (Outer double glazing) Wood | 4 | m2
3.1.24.04 | 3.1.24.04 | 3.1.24.04 | Window rotating on a vertical or horizontal axis (Outer double glazing) Aluminium | 4 | m2
3.1.24.05 | 3.1.24.05 | 3.1.24.05 | Window rotating on a vertical or horizontal axis (Outer single glazing) | 2 | m2
3.1.25.00 | 3.1.25.00 | 3.1.25.00 | Combination Window (Outer double glazing) General | 4 | m2
3.1.25.01 | 3.1.25.01 | 3.1.25.01 | Combination Window (Outer double glazing) PVC | 4 | m2
3.1.25.02 | 3.1.25.02 | 3.1.25.02 | Combination Window (Outer double glazing) Steel | 4 | m2
3.1.25.03 | 3.1.25.03 | 3.1.25.03 | Combination Window (Outer double glazing) Wood | 4 | m2
3.1.25.04 | 3.1.25.04 | 3.1.25.04 | Combination Window (Outer double glazing) Aluminium | 4 | m2
3.1.25.05 | 3.1.25.05 | 3.1.25.05 | Combination Window (Outer single glazing) | 2 | m2
3.1.26.00 | 3.1.26.00 | 3.1.26.00 | Double Window opening on 1 side (Outer double glazing) General | 4 | m2
3.1.26.01 | 3.1.26.01 | 3.1.26.01 | Double Window opening on 1 side (Outer double glazing) PVC | 4 | m2
3.1.26.02 | 3.1.26.02 | 3.1.26.02 | Double Window opening on 1 side (Outer double glazing) Steel | 4 | m2
3.1.26.03 | 3.1.26.03 | 3.1.26.03 | Double Window opening on 1 side (Outer double glazing) Wood | 4 | m2
3.1.26.04 | 3.1.26.04 | 3.1.26.04 | Double Window opening on 1 side (Outer double glazing) Aluminium | 4 | m2
3.1.26.05 | 3.1.26.05 | 3.1.26.05 | Double Window opening on 1 side (Outer single glazing) | 4 | m2
3.1.27.00 | 3.1.27.00 | 3.1.27.00 | Double window rotating on a vertical or horizontal axis (Outer double glazing) General | 4 | m2
3.1.27.01 | 3.1.27.01 | 3.1.27.01 | Double window rotating on a vertical or horizontal axis (Outer double glazing) PVC | 4 | m2
3.1.27.02 | 3.1.27.02 | 3.1.27.02 | Double window rotating on a vertical or horizontal axis (Outer double glazing) Steel | 4 | m2
3.1.27.03 | 3.1.27.03 | 3.1.27.03 | Double window rotating on a vertical or horizontal axis (Outer double glazing) Wood | 4 | m2
3.1.27.04 | 3.1.27.04 | 3.1.27.04 | Double window rotating on a vertical or horizontal axis (Outer double glazing) Aluminium | 4 | m2
3.1.27.05 | 3.1.27.05 | 3.1.27.05 | Double window rotating on a vertical or horizontal axis (Outersingle glazing) | 4 | m2
3.1.28.00 | 3.1.28.00 | 3.1.28.00 | Double Combination Windows (Outer double glazing) General | 4 | m2
3.1.28.01 | 3.1.28.01 | 3.1.28.01 | Double Combination Windows (Outer double glazing) PVC | 4 | m2
3.1.28.02 | 3.1.28.02 | 3.1.28.02 | Double Combination Windows (Outer double glazing) Steel | 4 | m2
3.1.28.03 | 3.1.28.03 | 3.1.28.03 | Double Combination Windows (Outer double glazing) Wood | 4 | m2
3.1.28.04 | 3.1.28.04 | 3.1.28.04 | Double Combination Windows (Outer double glazing) Aluminium | 4 | m2
3.1.28.05 | 3.1.28.05 | 3.1.28.05 | Double Combination Windows (Outer single glazing) | 4 | m2
3.1.30.00 | 3.1.30.00 | 3.1.30.00 | Door Sill General | 1 | m1
3.1.30.01 | 3.1.30.01 | 3.1.30.01 | Door Sill Hard stone | 1 | m1
3.1.30.02 | 3.1.30.02 | 3.1.30.02 | Door Sill Natural Stone | 1 | m1
3.1.30.03 | 3.1.30.03 | 3.1.30.03 | Door Sill Terrazzo | 1 | m1
3.1.30.04 | 3.1.30.04 | 3.1.30.04 | Door Sill Concrete | 1 | m1
3.1.30.05 | 3.1.30.05 | 3.1.30.05 | Electrical Lock | 1 | pcs
3.1.31.00 | 3.1.31.00 | 3.1.31.00 | Manual Swing Door Single (General) | 2 | m2
3.1.31.01 | 3.1.31.01 | 3.1.31.01 | Manual Swing Door Single (PVC) | 2 | m2
3.1.31.02 | 3.1.31.02 | 3.1.31.02 | Manual Swing Door Single (Wood) | 2 | m2
3.1.31.03 | 3.1.31.03 | 3.1.31.03 | Manual Swing Door Single (Steel) | 2 | m2
3.1.31.04 | 3.1.31.04 | 3.1.31.04 | Manual Swing Door Single (Glass) | 2 | m2
3.1.31.05 | 3.1.31.05 | 3.1.31.05 | Manual Swing Door Single (Aluminium) | 2 | m2
3.1.31.10 | 3.1.31.10 | 3.1.31.10 | Automatic Swing Door Single (Aluminium) | 2 | m2
3.1.31.11 | 3.1.31.11 | 3.1.31.11 | Automatic Swing Door Single (PVC) | 2 | m2
3.1.31.12 | 3.1.31.12 | 3.1.31.12 | Automatic Swing Door Single (Wood) | 2 | m2
3.1.31.13 | 3.1.31.13 | 3.1.31.13 | Automatic Swing Door Single (Steel) | 2 | m2
3.1.31.14 | 3.1.31.14 | 3.1.31.14 | Automatic Swing Door Single (Glass) | 2 | m2
3.1.31.20 | 3.1.31.20 | 3.1.31.20 | Manual Swing Door Single (Wood, Low maintenance) | 2 | m2
3.1.32.00 | 3.1.32.00 | 3.1.32.00 | Manual Sliding Door (Outer) General | 2 | m2
3.1.32.01 | 3.1.32.01 | 3.1.32.01 | Manual Sliding Door (Outer) PVC | 2 | m2
3.1.32.02 | 3.1.32.02 | 3.1.32.02 | Manual Sliding Door (Outer) Wood | 2 | m2
3.1.32.03 | 3.1.32.03 | 3.1.32.03 | Manual Sliding Door (Outer) Steel | 2 | m2
3.1.32.04 | 3.1.32.04 | 3.1.32.04 | Manual Sliding Door (Outer) Glass | 2 | m2
3.1.32.05 | 3.1.32.05 | 3.1.32.05 | Manual Sliding Door (Outer) Aluminium | 2 | m2
3.1.32.11 | 3.1.32.11 | 3.1.32.11 | Automatic Sliding Door (Outer) PVC | 2 | m2
3.1.32.12 | 3.1.32.12 | 3.1.32.12 | Automatic Sliding Door (Outer) Wood | 2 | m2
3.1.32.13 | 3.1.32.13 | 3.1.32.13 | Automatic Sliding Door (Outer) Steel | 2 | m2
3.1.32.14 | 3.1.32.14 | 3.1.32.14 | Automatic Sliding Door (Outer) Glass | 2 | m2
3.1.33.00 | 3.1.33.00 | 3.1.33.00 | Manual Tilt Door Single (General) | 2 | m2
3.1.33.01 | 3.1.33.01 | 3.1.33.01 | Manual Tilt Door Single (PVC) | 2 | m2
3.1.33.02 | 3.1.33.02 | 3.1.33.02 | Manual Tilt Door Single (Wood) | 2 | m2
3.1.33.03 | 3.1.33.03 | 3.1.33.03 | Manual Tilt Door Single (Steel) | 2 | m2
3.1.33.04 | 3.1.33.04 | 3.1.33.04 | Manual Tilt Door Single (Glass) | 2 | m2
3.1.33.05 | 3.1.33.05 | 3.1.33.05 | Manual Tilt Door Single (Aluminium) | 2 | m2
3.1.33.10 | 3.1.33.10 | 3.1.33.10 | Manual Sectional Door (Outer) General | 5 | m2
3.1.33.11 | 3.1.33.11 | 3.1.33.11 | Manual Sectional Door (Outer) PVC | 5 | m2
3.1.33.12 | 3.1.33.12 | 3.1.33.12 | Manual Sectional Door (Outer) Wood | 5 | m2
3.1.33.13 | 3.1.33.13 | 3.1.33.13 | Manual Sectional Door (Outer) Steel | 5 | m2
3.1.33.14 | 3.1.33.14 | 3.1.33.14 | Manual Sectional Door (Outer) Glass | 5 | m2
3.1.33.15 | 3.1.33.15 | 3.1.33.15 | Manual Sectional Door (Outer) Aluminium | 5 | m2
3.1.33.21 | 3.1.33.21 | 3.1.33.21 | Automatic Tilt Door Single (PVC) | 2 | m2
3.1.33.22 | 3.1.33.22 | 3.1.33.22 | Automatic Tilt Door Single (Wood) | 2 | m2
3.1.33.23 | 3.1.33.23 | 3.1.33.23 | Automatic Tilt Door Single (Steel) | 2 | m2
3.1.33.24 | 3.1.33.24 | 3.1.33.24 | Automatic Tilt Door Single (Glass) | 2 | m2
3.1.34.00 | 3.1.34.00 | 3.1.34.00 | Manual Revolving Door Single (General) | 2 | m2
3.1.34.01 | 3.1.34.01 | 3.1.34.01 | Manual Revolving Door Single (PVC) | 2 | m2
3.1.34.02 | 3.1.34.02 | 3.1.34.02 | Manual Revolving Door Single (Wood) | 2 | m2
3.1.34.03 | 3.1.34.03 | 3.1.34.03 | Manual Revolving Door Single (Steel) | 2 | m2
3.1.34.04 | 3.1.34.04 | 3.1.34.04 | Manual Revolving Door Single (Glass) | 2 | m2
3.1.34.05 | 3.1.34.05 | 3.1.34.05 | Manual Revolving Door Single (Aluminium) | 2 | m2
3.1.34.10 | 3.1.34.10 | 3.1.34.10 | Deur - draaideur (7345) | 2 | m2
3.1.34.11 | 3.1.34.11 | 3.1.34.11 | Automatic Revolving Door Single (PVC) | 2 | m2
3.1.34.12 | 3.1.34.12 | 3.1.34.12 | Automatic Revolving Door Single (Wood) | 2 | m2
3.1.34.13 | 3.1.34.13 | 3.1.34.13 | Automatic Revolving Door Single (Steel) | 2 | m2
3.1.34.14 | 3.1.34.14 | 3.1.34.14 | Automatic Revolving Door Single (Glass) | 2 | m2
3.1.35.00 | 3.1.35.00 | 3.1.35.00 | Manual Swing Door Double (Outer) General | 4 | m2
3.1.35.01 | 3.1.35.01 | 3.1.35.01 | Manual Swing Door Double (Outer) PVC | 4 | m2
3.1.35.02 | 3.1.35.02 | 3.1.35.02 | Manual Swing Door Double (Outer) Wood | 4 | m2
3.1.35.03 | 3.1.35.03 | 3.1.35.03 | Manual Swing Door Double (Outer) Steel | 4 | m2
3.1.35.04 | 3.1.35.04 | 3.1.35.04 | Manual Swing Door Double (Outer) Glass | 4 | m2
3.1.35.05 | 3.1.35.05 | 3.1.35.05 | Manual Swing Door Double (Outer) Aluminium | 4 | m2
3.1.35.10 | 3.1.35.10 | 3.1.35.10 | Automatic Swing Door Double (Outer) Aluminium | 4 | m2
3.1.35.11 | 3.1.35.11 | 3.1.35.11 | Automatic Swing Door Double (Outer) PVC | 4 | m2
3.1.35.12 | 3.1.35.12 | 3.1.35.12 | Automatic Swing Door Double (Outer) Wood | 4 | m2
3.1.35.13 | 3.1.35.13 | 3.1.35.13 | Automatic Swing Door Double (Outer) Steel | 4 | m2
3.1.35.14 | 3.1.35.14 | 3.1.35.14 | Automatic Swing Door Double (Outer) Glass | 4 | m2
3.1.36.00 | 3.1.36.00 | 3.1.36.00 | Manual Sliding Door Double (Outer) General | 4 | m2
3.1.36.01 | 3.1.36.01 | 3.1.36.01 | Manual Sliding Door Double (Outer) PVC | 4 | m2
3.1.36.02 | 3.1.36.02 | 3.1.36.02 | Manual Sliding Door Double (Outer) Wood | 4 | m2
3.1.36.03 | 3.1.36.03 | 3.1.36.03 | Manual Sliding Door Double (Outer) Steel | 4 | m2
3.1.36.04 | 3.1.36.04 | 3.1.36.04 | Manual Sliding Door Double (Outer) Glass | 4 | m2
3.1.36.05 | 3.1.36.05 | 3.1.36.05 | Manual Sliding Door Double (Outer) Aluminium | 4 | m2
3.1.36.06 | 3.1.36.06 | 3.1.36.06 | Finish-Exterior wall openings-Filled with glass-Combination window (double)-Wood | 4 | m2
3.1.36.07 | 3.1.36.07 | 3.1.36.07 | Finish-Exterior wall openings-Filled with glass-Combination window (double)-Steel | 4 | m2
3.1.36.08 | 3.1.36.08 | 3.1.36.08 | Finish-Exterior wall openings-Filled with glass-Combination window (double)-Wood | 4 | m2
3.1.36.09 | 3.1.36.09 | 3.1.36.09 | Finish-Exterior wall openings-Filled with glass-Combination window (double)-Steel | 4 | m2
3.1.36.10 | 3.1.36.10 | 3.1.36.10 | Automatic Sliding Door Double (Outer) Aluminium | 4 | m2
3.1.36.11 | 3.1.36.11 | 3.1.36.11 | Automatic Sliding Door Double (Outer) PVC | 4 | m2
3.1.36.12 | 3.1.36.12 | 3.1.36.12 | Automatic Sliding Door Double (Outer) Wood | 4 | m2
3.1.36.13 | 3.1.36.13 | 3.1.36.13 | Automatic Sliding Door Double (Outer) Steel | 4 | m2
3.1.36.14 | 3.1.36.14 | 3.1.36.14 | Automatic Sliding Door Double (Outer) Glass | 4 | m2
3.1.50.01 | 3.1.50.01 | 3.1.50.01 | Facade Louvre (Aluminium) | 10 | m2
3.1.50.02 | 3.1.50.02 | 3.1.50.02 | Facade Louvre (Steel) | 10 | m2
3.2.21.00 | 3.2.21.00 | 3.2.21.00 | Closed Window (Inner) | 12 | m2
3.2.21.01 | 3.2.21.01 | 3.2.21.01 | Finish-Exterior wall openings-Filled with glass-Combination window (double)-Steel | 4 | m2
3.2.21.02 | 3.2.21.02 | 3.2.21.02 | Finish-Exterior wall openings-Filled with glass-Combination window (double)-Wood | 4 | m2
3.2.21.03 | 3.2.21.03 | 3.2.21.03 | Finish-Exterior wall openings-Filled with glass-Combination window (double)-Steel | 4 | m2
3.2.21.04 | 3.2.21.04 | 3.2.21.04 | Finish-Exterior wall openings-Filled with glass-Combination window (double)-Wood | 4 | m2
3.2.21.05 | 3.2.21.05 | 3.2.21.05 | Finish-Exterior wall openings-Filled with glass-Combination window (double)-Steel | 4 | m2
3.2.21.06 | 3.2.21.06 | 3.2.21.06 | Finish-Exterior wall openings-Filled with glass-Combination window (double)-Wood | 4 | m2
3.2.21.07 | 3.2.21.07 | 3.2.21.07 | Finish-Exterior wall openings-Filled with glass-Combination window (double)-Steel | 4 | m2
3.2.21.08 | 3.2.21.08 | 3.2.21.08 | Finish-Exterior wall openings-Filled with glass-Combination window (double)-Wood | 4 | m2
3.2.22.00 | 3.2.22.00 | 3.2.22.00 | Window opening on 1 side (Inner) | 2 | m2
3.2.22.01 | 3.2.22.01 | 3.2.22.01 | Double Window opening on 1 side (Inner) | 4 | m2
3.2.23.00 | 3.2.23.00 | 3.2.23.00 | Sliding Window (Inner) | 2 | m2
3.2.24.00 | 3.2.24.00 | 3.2.24.00 | Window rotating on a vertical or horizontal axis (Inner) | 2 | m2
3.2.24.01 | 3.2.24.01 | 3.2.24.01 | Double Window rotating on a vertical or horizontal axis (Inner) | 4 | m2
3.2.25.00 | 3.2.25.00 | 3.2.25.00 | Combination Window (Inner) | 2 | m2
3.2.25.01 | 3.2.25.01 | 3.2.25.01 | Double Combination Window (Inner) | 4 | m2
3.2.31.00 | 3.2.31.00 | 3.2.31.00 | Manual Revolving Door Single (Inner) | 2 | m2
3.2.31.01 | 3.2.31.01 | 3.2.31.01 | Automatic Revolving Door Single (Inner) | 2 | m2
3.2.31.02 | 3.2.31.02 | 3.2.31.02 | Manual Revolving Door Double (Inner) | 4 | m2
3.2.31.03 | 3.2.31.03 | 3.2.31.03 | Automatic Revolving Door Double (Inner) | 4 | m2
3.2.31.04 | 3.2.31.04 | 3.2.31.04 | Porte-2 | 2 | m2
3.2.31.05 | 3.2.31.05 | 3.2.31.05 | Porte-3 | 2 | m2
3.2.31.11 | 3.2.31.11 | 3.2.31.11 | Automatic Revolving Door (Outer) PVC | 2 | m2
3.2.31.12 | 3.2.31.12 | 3.2.31.12 | Automatic Revolving Door (Outer) wood | 2 | m2
3.2.31.13 | 3.2.31.13 | 3.2.31.13 | Automatic Revolving Door (Outer) Steel | 2 | m2
3.2.31.14 | 3.2.31.14 | 3.2.31.14 | Automatic Revolving Door (Outer) Glass | 2 | m2
3.2.31.15 | 3.2.31.15 | 3.2.31.15 | Automatic Revolving Door (Outer) Aluminium | 2 | m2
3.2.31.20 | 3.2.31.20 | 3.2.31.20 | Manual Revolving Door Double (Outer) General | 4 | m2
3.2.31.21 | 3.2.31.21 | 3.2.31.21 | Manual Revolving Door Double (Outer) PVC | 4 | m2
3.2.31.22 | 3.2.31.22 | 3.2.31.22 | Manual Revolving Door Double (Outer) wood | 4 | m2
3.2.31.23 | 3.2.31.23 | 3.2.31.23 | Manual Revolving Door Double (Outer) Steel | 4 | m2
3.2.31.24 | 3.2.31.24 | 3.2.31.24 | Manual Revolving Door Double (Outer) Glass | 4 | m2
3.2.31.25 | 3.2.31.25 | 3.2.31.25 | Manual Revolving Door Double (Outer) Aluminium | 4 | m2
3.2.31.30 | 3.2.31.30 | 3.2.31.30 | Automatic Revolving Door Double (Outer) General | 4 | m2
3.2.31.31 | 3.2.31.31 | 3.2.31.31 | Automatic Revolving Door Double (Outer) PVC | 4 | m2
3.2.31.32 | 3.2.31.32 | 3.2.31.32 | Automatic Revolving Door Double (Outer) wood | 4 | m2
3.2.31.33 | 3.2.31.33 | 3.2.31.33 | Automatic Revolving Door Double (Outer) Steel | 4 | m2
3.2.31.34 | 3.2.31.34 | 3.2.31.34 | Automatic Revolving Door Double (Outer) Glass | 4 | m2
3.2.31.35 | 3.2.31.35 | 3.2.31.35 | Automatic Revolving Door Double (Outer) Aluminium | 4 | m2
3.2.32.00 | 3.2.32.00 | 3.2.32.00 | Manual Sliding Door Double (Inner) | 4 | m2
3.2.32.01 | 3.2.32.01 | 3.2.32.01 | Automatic Sliding Door Double (Inner) | 4 | m2
3.2.32.02 | 3.2.32.02 | 3.2.32.02 | Manual Sliding Door Double (Inner) | 4 | m2
3.2.32.03 | 3.2.32.03 | 3.2.32.03 | Automatic Sliding Door Double (Inner) | 4 | m2
3.2.32.05 | 3.2.32.05 | 3.2.32.05 | Automatic Access Door Single with badge (Inner) | 2 | m2
3.2.33.10 | 3.2.33.10 | 3.2.33.10 | Manual Sectional Door Single (Inner) | 5 | m2
3.2.33.11 | 3.2.33.11 | 3.2.33.11 | Automatic Sectional Door Single (Inner) | 5 | m2
3.2.33.12 | 3.2.33.12 | 3.2.33.12 | Automatic Fast Closing Door Single (Inner) | 2 | m2
3.3.33.31 | 3.3.33.31 | 3.3.33.31 | Automatic Sectional Door (Outer) PVC | 5 | m2
3.3.33.32 | 3.3.33.32 | 3.3.33.32 | Automatic Sectional Door (Outer) Wood | 5 | m2
3.3.33.33 | 3.3.33.33 | 3.3.33.33 | Automatic Sectional Door (Outer) Steel | 5 | m2
3.3.33.34 | 3.3.33.34 | 3.3.33.34 | Automatic Sectional Door (Outer) Glass | 5 | m2
3.4.11.00 | 3.4.11.00 | 3.4.11.00 | Inner Balustrades | 2 | m2
3.4.12.00 | 3.4.12.00 | 3.4.12.00 | Outer Balustrades | 2 | m2
3.4.21.00 | 3.4.21.00 | 3.4.21.00 | Inner Railing Stairs | 1 | m1
3.4.21.01 | 3.4.21.01 | 3.4.21.01 | Inner Railing | 1 | m1
3.4.22.00 | 3.4.22.00 | 3.4.22.00 | Outer Railing Stairs | 1 | m2
3.4.22.01 | 3.4.22.01 | 3.4.22.01 | Outer Railing | 1 | m1
3.7.21.00 | 3.7.21.00 | 3.7.21.00 | Closed Roof Windows General (double glazing) | 1 | m2
3.7.21.01 | 3.7.21.01 | 3.7.21.01 | Skylight-2 | 1 | m2
3.7.21.02 | 3.7.21.02 | 3.7.21.02 | Light Dome-2 | 4 | m2
3.7.21.03 | 3.7.21.03 | 3.7.21.03 | Closed Roof Windows PVC (double glazing) | 4 | m2
3.7.21.04 | 3.7.21.04 | 3.7.21.04 | Closed Roof Windows Steel (double glazing) | 4 | m2
3.7.21.05 | 3.7.21.05 | 3.7.21.05 | Closed Roof Windows Wood (double glazing) | 4 | m2
3.7.21.06 | 3.7.21.06 | 3.7.21.06 | Closed Roof Windows Aluminium (double glazing) | 4 | m2
3.7.21.08 | 3.7.21.08 | 3.7.21.08 | Closed Roof Windows General (single glazing) | 4 | m2
3.7.21.10 | 3.7.21.10 | 3.7.21.10 | Skylight | 1 | m2
3.7.21.20 | 3.7.21.20 | 3.7.21.20 | Light Dome | 4 | m2
3.7.21.30 | 3.7.21.30 | 3.7.21.30 | Dormer | 1 | m2
3.7.22.00 | 3.7.22.00 | 3.7.22.00 | Window opening on 1 side General (double glazing) | 2 | m2
3.7.22.01 | 3.7.22.01 | 3.7.22.01 | Window opening on 1 side PVC (double glazing) | 2 | m2
3.7.22.02 | 3.7.22.02 | 3.7.22.02 | Window opening on 1 side Steel (double glazing) | 2 | m2
3.7.22.03 | 3.7.22.03 | 3.7.22.03 | Window opening on 1 side Wood (double glazing) | 2 | m2
3.7.22.04 | 3.7.22.04 | 3.7.22.04 | Window opening on 1 side Aluminium (double glazing) | 2 | m2
3.7.23.00 | 3.7.23.00 | 3.7.23.00 | Sliding Roof Windows General (double glazing) | 4 | m2
3.7.23.01 | 3.7.23.01 | 3.7.23.01 | Sliding Roof Windows PVC (double glazing) | 4 | m2
3.7.23.02 | 3.7.23.02 | 3.7.23.02 | Sliding Roof Windows Steel (double glazing) | 4 | m2
3.7.23.03 | 3.7.23.03 | 3.7.23.03 | Sliding Roof Windows Wood (double glazing) | 4 | m2
3.7.23.04 | 3.7.23.04 | 3.7.23.04 | Sliding Roof Windows Aluminium (double glazing) | 4 | m2
3.7.23.05 | 3.7.23.05 | 3.7.23.05 | Sliding Roof Windows (single glazing) | 4 | m2
3.7.24.00 | 3.7.24.00 | 3.7.24.00 | Roof Windows rotating on a vertical or horizontal axis General (double glazing) | 4 | m2
3.7.24.01 | 3.7.24.01 | 3.7.24.01 | Roof Windows rotating on a vertical or horizontal axis PVC (double glazing) | 4 | m2
3.7.24.02 | 3.7.24.02 | 3.7.24.02 | Roof Windows rotating on a vertical or horizontal axis Steel (double glazing) | 4 | m2
3.7.24.03 | 3.7.24.03 | 3.7.24.03 | Roof Windows rotating on a vertical or horizontal axis Wood (double glazing) | 4 | m2
3.7.24.04 | 3.7.24.04 | 3.7.24.04 | Roof Windows rotating on a vertical or horizontal axis Aluminium (double glazing) | 4 | m2
3.7.24.05 | 3.7.24.05 | 3.7.24.05 | Roof Windows rotating on a vertical or horizontal axis (single glazing) | 2 | m2
3.7.25.00 | 3.7.25.00 | 3.7.25.00 | Combination Windows (Roof) General (double glazing) | 4 | m2
3.7.25.01 | 3.7.25.01 | 3.7.25.01 | Combination Windows (Roof) PVC (double glazing) | 4 | m2
3.7.25.02 | 3.7.25.02 | 3.7.25.02 | Combination Windows (Roof) Steel (double glazing) | 4 | m2
3.7.25.03 | 3.7.25.03 | 3.7.25.03 | Combination Windows (Roof) Wood (double glazing) | 4 | m2
3.7.25.04 | 3.7.25.04 | 3.7.25.04 | Combination Windows (Roof) Aluminium (double glazing) | 4 | m2
3.7.25.05 | 3.7.25.05 | 3.7.25.05 | Combination Windows (Roof single glazing) | 4 | m2
4.1.11.00 | 4.1.11.00 | 4.1.11.00 | Facade Finishing | 5 | m2
4.1.12.00 | 4.1.12.00 | 4.1.12.00 | Facade Cladding General | 5 | m2
4.1.12.01 | 4.1.12.01 | 4.1.12.01 | Facade Cladding Bardage | 5 | m2
4.1.12.02 | 4.1.12.02 | 4.1.12.02 | Facade Cladding bardage on inner boxes | 5 | m2
4.1.12.03 | 4.1.12.03 | 4.1.12.03 | Facade Cladding Sandwichpanels | 5 | m2
4.1.12.04 | 4.1.12.04 | 4.1.12.04 | Facade Cladding Steel panels | 5 | m2
4.1.12.05 | 4.1.12.05 | 4.1.12.05 | Facade Cladding Concrete | 5 | m2
4.1.12.50 | 4.1.12.50 | 4.1.12.50 | Facade plinth general | 1 | m1
4.1.12.51 | 4.1.12.51 | 4.1.12.51 | Facade plinth concrete | 1 | m1
4.5.11.00 | 4.5.11.00 | 4.5.11.00 | Lowered Ceiling | 5 | m2
4.5.12.00 | 4.5.12.00 | 4.5.12.00 | System Ceiling | 5 | m2
4.5.21.00 | 4.5.21.00 | 4.5.21.00 | Naked Ceiling | 5 | m2
4.5.22.00 | 4.5.22.00 | 4.5.22.00 | Clad Ceiling | 5 | m2
5.1.11.00 | 5.1.11.00 | 5.1.11.00 | Gasfired Air Heater | 40 | kW
5.1.11.01 | 5.1.11.01 | 5.1.11.01 | Condensating gasfired Air Heater | 40 | kW
5.1.11.11 | 5.1.11.11 | 5.1.11.11 | Koperen leidingen voor thermische zonnepanelen | 10 | m1
5.1.11.88 | 5.1.11.88 | 5.1.11.88 | Waterpowered Air heater spiral | 10 | kW
5.1.12.00 | 5.1.12.00 | 5.1.12.00 | Hot Air Generator + fuel burner | 10 | kW
5.1.13.00 | 5.1.13.00 | 5.1.13.00 | Solid Fuel Heater | 10 | kW
5.1.21.00 | 5.1.21.00 | 5.1.21.00 | Wallmounted Gas Boiler (>=100 kW) | 400 | kW
5.1.21.01 | 5.1.21.01 | 5.1.21.01 | Wallmounted Condensating Gas Boiler (>= 100 kW) | 500 | kW
5.1.21.05 | 5.1.21.05 | 5.1.21.05 | Wallmounted Condensating Gas Boiler (< 100 kW) | 40 | kW
5.1.21.07 | 5.1.21.07 | 5.1.21.07 | Atmospheric Boiler (< 100 kW) | 40 | kW
5.1.21.11 | 5.1.21.11 | 5.1.21.11 | Atmospheric Boiler (>= 100 kW) | 400 | kW
5.1.21.20 | 5.1.21.20 | 5.1.21.20 | Gas Boiler | 400 | kW
5.1.21.21 | 5.1.21.21 | 5.1.21.21 | Condensating Gas Boiler | 200 | kW
5.1.21.25 | 5.1.21.25 | 5.1.21.25 | Brander - gas (< 100 kW) (455) | 75 | kW
5.1.21.26 | 5.1.21.26 | 5.1.21.26 | Brander - gas (>= 100 kW) (460/465/470/475/480/485/490/495/500/505) | 1000 | kW
5.1.22.00 | 5.1.22.00 | 5.1.22.00 | Wallmounted Boiler (< 100 kW) | 40 | kW
5.1.22.01 | 5.1.22.01 | 5.1.22.01 | Wallmounted Boiler (>= 100 kW) | 400 | kW
5.1.22.02 | 5.1.22.02 | 5.1.22.02 | Wallmounted Condensating Boiler (>= 100 kW) | 400 | kW
5.1.23.00 | 5.1.23.00 | 5.1.23.00 | Boiler (Solid Fuel) | 40 | kW
5.1.23.10 | 5.1.23.10 | 5.1.23.10 | Biomass | 1 | pcs
5.1.24.00 | 5.1.24.00 | 5.1.24.00 | Chimney (gas boiler) | 1 | m1
5.1.24.10 | 5.1.24.10 | 5.1.24.10 | Chimney (Fuel Boiler) | 1 | m1
5.1.24.20 | 5.1.24.20 | 5.1.24.20 | Chimney (Solid Fuel) | 1 | m1
5.1.29.33 | 5.1.29.33 | 5.1.29.33 | Overvulbeveiliging - Waals gewest | 1 | pcs
5.1.29.35 | 5.1.29.35 | 5.1.29.35 | Niveaudetectie - Waals gewest | 1 | pcs
5.1.29.36 | 5.1.29.36 | 5.1.29.36 | Kathodische bescherming - Waals gewest | 1 | pcs
5.1.29.37 | 5.1.29.37 | 5.1.29.37 | Overdrukbeveiliging - Waals gewest | 1 | pcs
5.1.29.38 | 5.1.29.38 | 5.1.29.38 | Ontluchtingssysteem - Waals gewest | 1 | pcs
5.1.29.39 | 5.1.29.39 | 5.1.29.39 | Gekoppelde stookolietanks - Waals gewest | 1 | pcs
5.1.29.40 | 5.1.29.40 | 5.1.29.40 | Stookolietank bovengronds - Brussels gewest < 3000 L | 2000 | L
5.1.29.41 | 5.1.29.41 | 5.1.29.41 | Stookolietank ondergronds - Brussels gewest < 3000 L | 2000 | L
5.1.29.42 | 5.1.29.42 | 5.1.29.42 | Overvulbeveiliging - Brussels gewest | 1 | pcs
5.1.29.43 | 5.1.29.43 | 5.1.29.43 | Lekdetectie - Brussels gewest | 1 | pcs
5.1.29.44 | 5.1.29.44 | 5.1.29.44 | Niveaudetectie - Brussels gewest | 1 | pcs
5.1.29.45 | 5.1.29.45 | 5.1.29.45 | Kathodische bescherming - Brussels gewest | 1 | pcs
5.1.29.46 | 5.1.29.46 | 5.1.29.46 | Overdrukbeveiliging - Brussels gewest | 1 | pcs
5.1.29.47 | 5.1.29.47 | 5.1.29.47 | Ontluchtingssysteem - Brussels gewest | 1 | pcs
5.1.30.15 | 5.1.30.15 | 5.1.30.15 | Heat Interface Unit | 500 | kW
5.1.30.20 | 5.1.30.20 | 5.1.30.20 | Electrical Heat Exchanger | 500 | kW
5.1.33.01 | 5.1.33.01 | 5.1.33.01 | Steam Boiler LP < 0,5 bar (gas) + economiser | 10 | kW
5.1.33.06 | 5.1.33.06 | 5.1.33.06 | Steam Boiler HP > 0,5 bar (gas) + economiser | 10 | kW
5.1.33.08 | 5.1.33.08 | 5.1.33.08 | Stoomketel - hoge druk (> 0,5 bar) (< 100 kW) (434) | 85 | kW
5.1.33.09 | 5.1.33.09 | 5.1.33.09 | Stoomketel - hoge druk (> 0,5 bar) (>= 100 kW) (435/440) | 580 | kW
5.1.33.10 | 5.1.33.10 | 5.1.33.10 | Stoomgenerator (450) | 46 | kW
5.1.33.11 | 5.1.33.11 | 5.1.33.11 | Steam Generator HP (Gas) | 10 | kW
5.1.33.20 | 5.1.33.20 | 5.1.33.20 | Steam Boiler LP < 0,5 bar (Fuel) | 46 | kW
5.1.33.21 | 5.1.33.21 | 5.1.33.21 | Steam Boiler LP < 0,5 bar (Fuel) + economiser | 46 | kW
5.1.33.25 | 5.1.33.25 | 5.1.33.25 | Steam Boiler HP > 0,5 bar (Fuel) | 10 | kW
5.1.33.26 | 5.1.33.26 | 5.1.33.26 | Steam Boiler HP > 0,5 bar (Fuel) + economiser | 10 | kW
5.1.33.31 | 5.1.33.31 | 5.1.33.31 | Steam Generator LP (Fuel) | 46 | kW
5.1.33.32 | 5.1.33.32 | 5.1.33.32 | Steam Generator HP (Fuel) | 10 | kW
5.1.33.41 | 5.1.33.41 | 5.1.33.41 | Steam Generator LP (Electrical) | 46 | kW
5.1.33.42 | 5.1.33.42 | 5.1.33.42 | Steam Generator HP (Electrical) | 10 | kW
5.1.41.00 | 5.1.41.00 | 5.1.41.00 | Cogeneration (CHP unit) | 500 | kW
5.1.44.00 | 5.1.44.00 | 5.1.44.00 | Chimney (Cogeneration) | 1 | m1
5.1.49.00 | 5.1.49.00 | 5.1.49.00 | Fuel Tank (Underground) Cogeneration | 200 | L
5.1.49.10 | 5.1.49.10 | 5.1.49.10 | Fuel Tank (Overground) Cogeneration | 200 | L
5.1.49.20 | 5.1.49.20 | 5.1.49.20 | Transfer Pump Fuel (Cogeneration) | 100 | mm
5.1.52.00 | 5.1.52.00 | 5.1.52.00 | Sun Collector (Heating) | 2 | m2
5.1.53.00 | 5.1.53.00 | 5.1.53.00 | Accumulation | 1 | pcs
5.2.02.01 | 5.2.02.01 | 5.2.02.01 | Ontluchtingskappen | 1 | pcs
5.2.02.02 | 5.2.02.02 | 5.2.02.02 | Doorvoerelement voor dakdoorvoer ventilatieleiding | 1 | pcs
5.2.02.04 | 5.2.02.04 | 5.2.02.04 | Dakkolken voor regenwater (systeem in onderdruk) | 1 | pcs
5.2.11.00 | 5.2.11.00 | 5.2.11.00 | Sand Pond | 5 | m3
5.2.11.10 | 5.2.11.10 | 5.2.11.10 | Rainwater drainage pipelines in the building General | 10 | m1
5.2.11.11 | 5.2.11.11 | 5.2.11.11 | Rainwater drainage pipelines inside the building Copper | 10 | m1
5.2.11.13 | 5.2.11.13 | 5.2.11.13 | Rainwater drainage pipelines inside the building Steel | 10 | m1
5.2.11.14 | 5.2.11.14 | 5.2.11.14 | Rainwater drainage pipelines inside the building Cast iron | 10 | m1
5.2.11.15 | 5.2.11.15 | 5.2.11.15 | Rainwater drainage pipelines inside the building PE | 10 | m1
5.2.11.16 | 5.2.11.16 | 5.2.11.16 | Rainwater drainage pipelines inside the building Aluminium | 10 | m1
5.2.11.17 | 5.2.11.17 | 5.2.11.17 | Rainwater drainage pipelines in the building Zinc | 10 | m1
5.2.12.11 | 5.2.12.11 | 5.2.12.11 | Rainwater drainage pipelines outside the building Copper | 10 | m1
5.2.12.12 | 5.2.12.12 | 5.2.12.12 | Rainwater drainage pipelines outside the building PVC | 10 | m1
5.2.12.13 | 5.2.12.13 | 5.2.12.13 | Rainwater drainage pipelines outside the building Steel | 10 | m1
5.2.12.14 | 5.2.12.14 | 5.2.12.14 | Rainwater drainage pipelines outside the building Cast iron | 10 | m1
5.2.12.15 | 5.2.12.15 | 5.2.12.15 | Rainwater drainage pipelines outside the building PE | 10 | m1
5.2.12.16 | 5.2.12.16 | 5.2.12.16 | Rainwater drainage pipelines outside the building Aluminium | 10 | m1
5.2.12.17 | 5.2.12.17 | 5.2.12.17 | Rainwater drainage pipelines outside the building Zinc | 10 | m1
5.2.16.00 | 5.2.16.00 | 5.2.16.00 | Cellar Pump (Sump pump) | 82 | mm
5.3.01.02 | 5.3.01.02 | 5.3.01.02 | Isolatie minerale wol – gewapende alu-folie DN 15 | 200 | m1
5.3.01.03 | 5.3.01.03 | 5.3.01.03 | Isolatie minerale wol – gewapende alu-folie DN 20 | 200 | m1
5.3.01.05 | 5.3.01.05 | 5.3.01.05 | Isolatie minerale wol – gewapende alu-folie DN 32 | 200 | m1
5.3.01.06 | 5.3.01.06 | 5.3.01.06 | Isolatie minerale wol - afwerking aluminium bladen DN20 | 200 | m1
5.3.01.07 | 5.3.01.07 | 5.3.01.07 | Isolatie koud, regen en/of zacht waterleiding met synthetisch schuimrubber | 200 | m1
5.3.02.01 | 5.3.02.01 | 5.3.02.01 | piping -NOISE INSOLATION pipes Ø40 | 200 | m1
5.3.02.02 | 5.3.02.02 | 5.3.02.02 | piping -NOISE INSOLATION pipes Ø50 | 200 | m1
5.3.02.03 | 5.3.02.03 | 5.3.02.03 | piping -NOISE INSOLATION pipes Ø56 | 200 | m1
5.3.02.04 | 5.3.02.04 | 5.3.02.04 | piping -NOISE INSOLATION pipes Ø63 | 200 | m1
5.3.02.05 | 5.3.02.05 | 5.3.02.05 | piping -NOISE INSOLATION pipes Ø75 | 200 | m1
5.3.02.06 | 5.3.02.06 | 5.3.02.06 | piping -NOISE INSOLATION pipes Ø90 | 200 | m1
5.3.02.07 | 5.3.02.07 | 5.3.02.07 | piping -NOISE INSOLATION pipes Ø110 | 200 | m1
5.3.02.09 | 5.3.02.09 | 5.3.02.09 | piping -NOISE INSOLATION pipes Ø160 | 200 | m1
5.3.02.11 | 5.3.02.11 | 5.3.02.11 | GELUIDSISOLATIE leidingen Ø250 | 1 | m1
5.3.11.10 | 5.3.11.10 | 5.3.11.10 | Refrigerated drinking fountain | 1 | pcs
5.3.14.00 | 5.3.14.00 | 5.3.14.00 | Pressure increase group (Multicellular) | 2 | # of Pumps
5.3.14.10 | 5.3.14.10 | 5.3.14.10 | Hydrophore pump | 82 | mm
5.3.14.15 | 5.3.14.15 | 5.3.14.15 | Pressure Vessel Water | 10 | L
5.3.19.00 | 5.3.19.00 | 5.3.19.00 | Drinking water storage (plastic storage tank) | 10 | L
5.3.19.10 | 5.3.19.10 | 5.3.19.10 | Water storage (sprinkler) - above ground | 46 | L
5.3.19.20 | 5.3.19.20 | 5.3.19.20 | Water storage (sprinkler) - Underground | 10 | L
5.3.20.02 | 5.3.20.02 | 5.3.20.02 | Motor Pump HSW | 82 | mm
5.3.20.08 | 5.3.20.08 | 5.3.20.08 | Sanitary Cold water piping | 500 | m1
5.3.20.10 | 5.3.20.10 | 5.3.20.10 | Diffusion-tight three-layer plastic pipes DN32 | 100 | m1
5.3.21.05 | 5.3.21.05 | 5.3.21.05 | Water heater with Heat Pump | 500 | L
5.3.21.98 | 5.3.21.98 | 5.3.21.98 | Ketel - oververhit water (410) | 85 | kW
5.3.21.99 | 5.3.21.99 | 5.3.21.99 | Ketel - warm water (405) | 650 | kW
5.3.22.00 | 5.3.22.00 | 5.3.22.00 | Atmospheric Water Heater | 150 | L
5.3.22.10 | 5.3.22.10 | 5.3.22.10 | Central Heating Water Heater | 1000 | W
5.3.22.20 | 5.3.22.20 | 5.3.22.20 | Storage Vessel HSW | 100 | L
5.3.24.00 | 5.3.24.00 | 5.3.24.00 | Direct on gas water heating unit | 10 | kW
5.3.30.00 | 5.3.30.00 | 5.3.30.00 | Piping (Process water) | 1 | m1
5.3.30.10 | 5.3.30.10 | 5.3.30.10 | Runner Pumps (Process Water) | 82 | mm
5.3.34.00 | 5.3.34.00 | 5.3.34.00 | Runner Pumps (Pool Water) | 82 | mm
5.3.34.10 | 5.3.34.10 | 5.3.34.10 | Vacuum Cleaner Pump (Balai Pump) | 100 | mm
5.3.34.20 | 5.3.34.20 | 5.3.34.20 | Piping (Pool water) | 1 | m1
5.3.34.30 | 5.3.34.30 | 5.3.34.30 | Buffer Tank | 750 | L
5.3.50.00 | 5.3.50.00 | 5.3.50.00 | Conductivity Meter | 1 | pcs
5.3.50.10 | 5.3.50.10 | 5.3.50.10 | pH Meter | 1 | pcs
5.3.50.20 | 5.3.50.20 | 5.3.50.20 | Automatic Hardness Meter | 1 | pcs
5.3.50.30 | 5.3.50.30 | 5.3.50.30 | Cl and pH Analysis System | 1 | pcs
5.3.51.00 | 5.3.51.00 | 5.3.51.00 | Prefilter | 1 | pcs
5.3.51.11 | 5.3.51.11 | 5.3.51.11 | Bernoulli Filter | 1 | pcs
5.3.54.10 | 5.3.54.10 | 5.3.54.10 | Salt Electrolysis | 1 | pcs
5.3.54.20 | 5.3.54.20 | 5.3.54.20 | Demineralised water system | 1 | pcs
5.4.01.02 | 5.4.01.02 | 5.4.01.02 | Opbouwwastafel met koud water | 1 | pcs
5.4.01.03 | 5.4.01.03 | 5.4.01.03 | Inbouwwastafel met koud water | 1 | pcs
5.4.01.06 | 5.4.01.06 | 5.4.01.06 | Wastafel met onderbouwkastje met koud water | 1 | pcs
5.4.01.07 | 5.4.01.07 | 5.4.01.07 | Wastafel met onderbouwkastje met koud en warm water | 1 | pcs
5.4.01.08 | 5.4.01.08 | 5.4.01.08 | Wastafel voor MIVA met koud water | 1 | pcs
5.4.01.09 | 5.4.01.09 | 5.4.01.09 | Wastafel voor MIVA met koud en warm water | 1 | pcs
5.4.01.10 | 5.4.01.10 | 5.4.01.10 | Wastafel in RVS met onderbouwkastje in RVS met koud water | 1 | pcs
5.4.02.02 | 5.4.02.02 | 5.4.02.02 | Spiegel - standaard | 1 | pcs
5.4.02.03 | 5.4.02.03 | 5.4.02.03 | Kantelspiegel voor MIVA | 1 | pcs
5.4.03.01 | 5.4.03.01 | 5.4.03.01 | Hang WC met ingebouwd inbouwspoelreservoir Standaard | 1 | pcs
5.4.03.02 | 5.4.03.02 | 5.4.03.02 | Hang WC met ingebouwd inbouwspoelreservoir voor MIVA | 1 | pcs
5.4.03.03 | 5.4.03.03 | 5.4.03.03 | Hang WC RVS met ingebouwd inbouwspoelreservoir | 1 | pcs
5.4.11.00 | 5.4.11.00 | 5.4.11.00 | Gas Piping | 1 | m1
5.4.11.10 | 5.4.11.10 | 5.4.11.10 | Gas Valve | 1 | pcs
5.4.21.00 | 5.4.21.00 | 5.4.21.00 | Compressed Air - Piston Compressor | 500 | L
5.4.21.02 | 5.4.21.02 | 5.4.21.02 | Compressed Air - Lubricated Screw Compressor | 500 | L
5.4.21.03 | 5.4.21.03 | 5.4.21.03 | Compressed Air - Dry Screw Compressor | 500 | L
5.4.21.10 | 5.4.21.10 | 5.4.21.10 | Cooling or Freeze Dryer | 1 | pcs
5.4.21.11 | 5.4.21.11 | 5.4.21.11 | Adsorption dryer (Electrical regeneration) | 10 | kW
5.4.21.20 | 5.4.21.20 | 5.4.21.20 | Pressure Vessel Compressed Air | 46 | L
5.4.21.30 | 5.4.21.30 | 5.4.21.30 | Compressed Air Filter | 1 | pcs
5.4.21.40 | 5.4.21.40 | 5.4.21.40 | Compressed Air Piping | 1 | m1
5.4.22.00 | 5.4.22.00 | 5.4.22.00 | Vacuum Pump | 82 | mm
5.5.12.10 | 5.5.12.10 | 5.5.12.10 | Heat Pump Air - Water (Internal Unit) 10-60 kW, < 5 ton CO2 eq | 35 | kW
5.5.12.11 | 5.5.12.11 | 5.5.12.11 | Heat Pump Air - Water (External Unit) 10-60 kW, < 5 ton CO2 eq | 35 | kW
5.5.12.14 | 5.5.12.14 | 5.5.12.14 | Heat Pump Air - Water (External Unit) 10-60 kW, >= 5 ton CO2 eq < 50 ton CO2 eq. | 35 | kW
5.5.12.15 | 5.5.12.15 | 5.5.12.15 | Heat Pump Air - Water (Internal and External Unit) 10-60 kW, >= 5 ton CO2 eq < 50 ton CO2 eq. | 35 | kW
5.5.12.16 | 5.5.12.16 | 5.5.12.16 | Heat Pump Air - Water (Internal Unit) 10-60 kW, >= 50 ton CO2 eq. < 500 ton CO2 eq. | 35 | kW
5.5.12.17 | 5.5.12.17 | 5.5.12.17 | Heat Pump Air - Water (In- and External Unit) 10-60 kW, >= 50 ton CO2 eq. < 500 ton CO2 eq. | 35 | kW
5.5.12.18 | 5.5.12.18 | 5.5.12.18 | Heat Pump Air - Water (External Unit) 10-60 kW, >= 50 ton CO2 eq. < 500 ton CO2 eq. | 35 | kW
5.5.12.19 | 5.5.12.19 | 5.5.12.19 | Heat Pump Air - Water (Internal Unit) 61 - 150 kW, < 5 ton CO2 eq | 105 | kW
5.5.12.20 | 5.5.12.20 | 5.5.12.20 | Heat Pump Air - Water (External Unit) 61 - 150 kW, < 5 ton CO2 eq | 105 | kW
5.5.12.22 | 5.5.12.22 | 5.5.12.22 | Heat Pump Air - Water (Internal Unit) 61 - 150 kW, >= 5 ton CO2 eq < 50 ton CO2 eq. | 105 | kW
5.5.12.23 | 5.5.12.23 | 5.5.12.23 | Heat Pump Air - Water (External Unit) 61 - 150 kW, >= 5 ton CO2 eq < 50 ton CO2 eq. | 105 | kW
5.5.12.24 | 5.5.12.24 | 5.5.12.24 | Heat Pump Air - Water (Internal and External Unit) 61 - 150 kW, >= 5 ton CO2 eq < 50 ton CO2 eq. | 105 | kW
5.5.12.25 | 5.5.12.25 | 5.5.12.25 | Heat Pump Air - Water (Internal Unit) 61 - 150 kW, >= 50 ton CO2 eq. < 500 ton CO2 eq. | 105 | kW
5.5.12.26 | 5.5.12.26 | 5.5.12.26 | Heat Pump Air - Water (External Unit) 61 - 150 kW, >= 50 ton CO2 eq. < 500 ton CO2 eq. | 105 | kW
5.5.12.27 | 5.5.12.27 | 5.5.12.27 | Heat Pump Air - Water (Internal and External Unit) 61 - 150 kW, >= 50 ton CO2 eq. < 500 ton CO2 eq. | 105 | kW
5.5.12.28 | 5.5.12.28 | 5.5.12.28 | Heat Pump Air - Water (Internal Unit) 151 - 300 kW, < 5 ton CO2 eq | 225 | kW
5.5.12.29 | 5.5.12.29 | 5.5.12.29 | Heat Pump Air - Water (External Unit) 151 - 300 kW, < 5 ton CO2 eq | 225 | kW
5.5.12.30 | 5.5.12.30 | 5.5.12.30 | Heat Pump Air - Water (Internal and External Unit) 151 - 300 kW, < 5 ton CO2 eq | 225 | kW
5.5.12.31 | 5.5.12.31 | 5.5.12.31 | Heat Pump Air - Water (Internal Unit) 151 -300 kW, >= 5 ton CO2 eq < 50 ton CO2 eq. | 225 | kW
5.5.12.32 | 5.5.12.32 | 5.5.12.32 | Heat Pump Air - Water (External Unit) 151 -300 kW, >= 5 ton CO2 eq < 50 ton CO2 eq. | 225 | kW
5.5.12.33 | 5.5.12.33 | 5.5.12.33 | Heat Pump Air - Water (Internal and External Unit) 151 -300 kW, >= 5 ton CO2 eq < 50 ton CO2 eq. | 225 | kW
5.5.12.34 | 5.5.12.34 | 5.5.12.34 | Heat Pump Air - Water (Internal Unit)151 - 300kW, >= 5 ton CO2 eq < 50 ton CO2 eq. | 225 | kW
5.5.12.35 | 5.5.12.35 | 5.5.12.35 | Heat Pump Air - Water (External Unit)151 - 300kW, >= 5 ton CO2 eq < 50 ton CO2 eq. | 225 | kW
5.5.12.36 | 5.5.12.36 | 5.5.12.36 | Heat Pump Air - Water (Internal and External Unit)151 - 300kW, >= 5 ton CO2 eq < 50 ton CO2 eq. | 225 | kW
5.5.12.45 | 5.5.12.45 | 5.5.12.45 | Split unit (Internal and External Unit) - reversible | 5 | kW
5.5.13.10 | 5.5.13.10 | 5.5.13.10 | Heat Pump Air - Air (Internal Unit) 10-60 kW, < 5 ton CO2 eq | 35 | kW
5.5.13.11 | 5.5.13.11 | 5.5.13.11 | Heat Pump Air - Air (External Unit) 10-60 kW, < 5 ton CO2 eq | 35 | kW
5.5.13.12 | 5.5.13.12 | 5.5.13.12 | Heat Pump Air - Air (Internal and External Unit) 10-60 kW, < 5 ton CO2 eq | 35 | kW
5.5.13.13 | 5.5.13.13 | 5.5.13.13 | Heat Pump Air - Air (Internal Unit) 10-60 kW, >= 5 ton CO2 eq < 50 ton CO2 eq. | 35 | kW
5.5.13.14 | 5.5.13.14 | 5.5.13.14 | Heat Pump Air - Air (External Unit) 10-60 kW, >= 5 ton CO2 eq < 50 ton CO2 eq. | 35 | kW
5.5.13.15 | 5.5.13.15 | 5.5.13.15 | Heat Pump Air - Air (Internal and External Unit) 10-60 kW, >= 5 ton CO2 eq < 50 ton CO2 eq. | 35 | kW
5.5.13.16 | 5.5.13.16 | 5.5.13.16 | Heat Pump Air - Air (Internal Unit) 10-60 kW, >= 50 ton CO2 eq. < 500 ton CO2 eq. | 35 | kW
5.5.13.17 | 5.5.13.17 | 5.5.13.17 | Heat Pump Air - Air (In- and External Unit) 10-60 kW, >= 50 ton CO2 eq. < 500 ton CO2 eq. | 35 | kW
5.5.13.18 | 5.5.13.18 | 5.5.13.18 | Heat Pump Air - Air (External Unit) 10-60 kW, >= 50 ton CO2 eq. < 500 ton CO2 eq. | 35 | kW
5.5.13.19 | 5.5.13.19 | 5.5.13.19 | Heat Pump Air - Air (Internal Unit) 61 - 150 kW, < 5 ton CO2 eq | 105 | kW
5.5.13.20 | 5.5.13.20 | 5.5.13.20 | Heat Pump Air - Air (External Unit) 61 - 150 kW, < 5 ton CO2 eq | 105 | kW
5.5.13.21 | 5.5.13.21 | 5.5.13.21 | Heat Pump Air - Air (Internal and External Unit) 61 - 150 kW, < 5 ton CO2 eq | 105 | kW
5.5.13.22 | 5.5.13.22 | 5.5.13.22 | Heat Pump Air - Air (Internal Unit) 61 - 150 kW, >= 5 ton CO2 eq < 50 ton CO2 eq. | 105 | kW
5.5.13.23 | 5.5.13.23 | 5.5.13.23 | Heat Pump Air - Air (External Unit) 61 - 150 kW, >= 5 ton CO2 eq < 50 ton CO2 eq. | 105 | kW
5.5.13.24 | 5.5.13.24 | 5.5.13.24 | Heat Pump Air - Air (Internal and External Unit) 61 - 150 kW, >= 5 ton CO2 eq < 50 ton CO2 eq. | 105 | kW
5.5.13.25 | 5.5.13.25 | 5.5.13.25 | Heat Pump Air - Air (Internal Unit) 61 - 150 kW, >= 50 ton CO2 eq. < 500 ton CO2 eq. | 105 | kW
5.5.13.26 | 5.5.13.26 | 5.5.13.26 | Heat Pump Air - Air (External Unit) 61 - 150 kW, >= 50 ton CO2 eq. < 500 ton CO2 eq. | 105 | kW
5.5.13.27 | 5.5.13.27 | 5.5.13.27 | Heat Pump Air - Air (Internal and External Unit) 61 - 150 kW, >= 50 ton CO2 eq. < 500 ton CO2 eq. | 105 | kW
5.5.13.28 | 5.5.13.28 | 5.5.13.28 | Heat Pump Air - Air (Internal Unit) 151 - 300 kW, < 5 ton CO2 eq | 225 | kW
5.5.13.29 | 5.5.13.29 | 5.5.13.29 | Heat Pump Air - Air (External Unit) 151 - 300 kW, < 5 ton CO2 eq | 225 | kW
5.5.13.30 | 5.5.13.30 | 5.5.13.30 | Heat Pump Air - Air (Internal and External Unit) 151 - 300 kW, < 5 ton CO2 eq | 225 | kW
5.5.13.31 | 5.5.13.31 | 5.5.13.31 | Heat Pump Air - Air (Internal Unit) 151 -300 kW, >= 5 ton CO2 eq < 50 ton CO2 eq. | 225 | kW
5.5.13.32 | 5.5.13.32 | 5.5.13.32 | Heat Pump Air - Air (External Unit) 151 -300 kW, >= 5 ton CO2 eq < 50 ton CO2 eq. | 225 | kW
5.5.13.33 | 5.5.13.33 | 5.5.13.33 | Heat Pump Air - Air (Internal and External Unit) 151 -300 kW, >= 5 ton CO2 eq < 50 ton CO2 eq. | 225 | kW
5.5.13.34 | 5.5.13.34 | 5.5.13.34 | Heat Pump Air - Air (Internal Unit)151 - 300kW, >= 5 ton CO2 eq < 50 ton CO2 eq. | 225 | kW
5.5.13.35 | 5.5.13.35 | 5.5.13.35 | Heat Pump Air - Air (External Unit)151 - 300kW, >= 5 ton CO2 eq < 50 ton CO2 eq. | 225 | kW
5.5.13.36 | 5.5.13.36 | 5.5.13.36 | Heat Pump Air - Air (Internal and External Unit)151 - 300kW, >= 5 ton CO2 eq < 50 ton CO2 eq. | 225 | kW
5.5.21.00 | 5.5.21.00 | 5.5.21.00 | Cooling Unit Scroll/Semi-Hermetic Compressor (coolgroup <= 12 kW; <= 5 ton CO2 eq.) | 8 | kW
5.5.21.01 | 5.5.21.01 | 5.5.21.01 | Cooling Unit Piston Compressor (coolgroup <= 12 kW; <= 5 ton CO2 eq.) | 8 | kW
5.5.21.02 | 5.5.21.02 | 5.5.21.02 | Cooling Unit Centrifugal Compressor (coolgroup <= 12 kW; <= 5 ton CO2 eq.) | 8 | kW
5.5.21.03 | 5.5.21.03 | 5.5.21.03 | Cool Unit Screw Compressor (coolgroup <= 12 kW; < 5 ton CO2 eq.) | 8 | kW
5.5.21.06 | 5.5.21.06 | 5.5.21.06 | Cooling Unit Piston Compressor (coolgroup > 12 kW; > 5 ton CO2 eq. <= 50 ton CO2 eq.) | 100 | kW
5.5.21.07 | 5.5.21.07 | 5.5.21.07 | Cooling unit Centrifugal compressor (coolgroup > 12 kW; > 5 ton CO2 eq. <= 50 ton CO2 eq.) | 100 | kW
5.5.21.08 | 5.5.21.08 | 5.5.21.08 | Cooling Unit Scroll/Semi-Hermetic Compressor (coolgroup > 12 kW; > 5 ton CO2 eq. <= 50 ton CO2 eq.) | 100 | kW
5.5.21.09 | 5.5.21.09 | 5.5.21.09 | Cooling Unit Scroll/Semi-Hermetic Compressor (coolgroup > 12 kW; > 500 ton CO2 eq.) | 100 | kW
5.5.21.30 | 5.5.21.30 | 5.5.21.30 | Cooling Unit Centrifugal compressor (coolgroup > 2 MW; >= 50 ton CO2 eq. <= 500 ton CO2 eq.) | 2000 | kW
5.5.21.32 | 5.5.21.32 | 5.5.21.32 | Cooling Unit Scroll/Semi-Hermetic Compressor (coolgroup > 12 kW; > 50 ton CO2 eq. <= 500 ton CO2 eq.) | 100 | kW
5.5.21.33 | 5.5.21.33 | 5.5.21.33 | Cooling Unit Piston Compressor (coolgroup > 12 kW; > 50 ton CO2 eq. <= 500 ton CO2 eq.) | 100 | kW
5.5.21.35 | 5.5.21.35 | 5.5.21.35 | Cooling unit Centrifugal compressor (coolgroup > 12 kW; > 50 ton CO2 eq. <= 500 ton eq.) | 100 | kW
5.5.21.36 | 5.5.21.36 | 5.5.21.36 | Cooling Unit Scroll/Semi-Hermetic Compressor (coolgroup <= 12 kW; >= 5 ton CO2 eq. <= 50 ton CO2 eq.) | 8 | kW
5.5.21.37 | 5.5.21.37 | 5.5.21.37 | Cool Unit Screw Compressor (coolgroup <= 12 kW; >= 5 ton CO2 eq. <= 50 ton CO2 eq.) | 8 | kW
5.5.21.38 | 5.5.21.38 | 5.5.21.38 | Cool Unit Screw Compressor (coolgroup > 12 kW; > 5 ton CO2 eq. <= 50 ton CO2 eq.) | 100 | kW
5.5.21.39 | 5.5.21.39 | 5.5.21.39 | Cool Unit Screw Compressor (coolgroup > 12 kW; > 50 ton CO2 eq. <= 500 ton CO2 eq.) | 100 | kW
5.5.21.40 | 5.5.21.40 | 5.5.21.40 | Cooling Unit Piston Compressor (coolgroup > 12 kW; > 500 ton CO2 eq.) | 100 | kW
5.5.21.41 | 5.5.21.41 | 5.5.21.41 | Cooling Unit Centrifugal Compressor (coolgroup > 12 kW; <= 5 ton CO2 eq.) | 100 | kW
5.5.21.42 | 5.5.21.42 | 5.5.21.42 | Cooling Unit Centrifugal Compressor (coolgroup > 12 kW; > 500 ton CO2 eq.) | 100 | kW
5.5.21.43 | 5.5.21.43 | 5.5.21.43 | Cool Unit Screw Compressor (coolgroup > 12 kW; > 500 ton CO2 eq.) | 100 | kW
5.5.21.44 | 5.5.21.44 | 5.5.21.44 | Cooling Unit Scroll/Semi-Hermetic Compressor (coolgroup > 2 MW; >= 50 ton CO2 eq. <= 500 ton CO2 eq.) | 2000 | kW
5.5.21.45 | 5.5.21.45 | 5.5.21.45 | Cooling Unit Piston Compressor (coolgroup > 2 MW; >= 50 ton CO2 eq. <= 500 ton CO2 eq.) | 2000 | kW
5.5.21.47 | 5.5.21.47 | 5.5.21.47 | Cool Unit Screw Compressor (coolgroup > 2 MW; >= 50 ton CO2 eq. <= 500 ton CO2 eq.) | 2000 | kW
5.5.30.00 | 5.5.30.00 | 5.5.30.00 | Closed Expansion Vessel Cooling | 50 | L
5.5.30.01 | 5.5.30.01 | 5.5.30.01 | Expansion Vessel with compressor Cooling | 1 | pcs
5.5.30.02 | 5.5.30.02 | 5.5.30.02 | Liquid Receiver | 1 | pcs
5.5.30.05 | 5.5.30.05 | 5.5.30.05 | Pressure Steps Deaerator Cooling | 1 | pcs
5.5.30.10 | 5.5.30.10 | 5.5.30.10 | Circulation Pump Cooling | 82 | mm
5.5.30.20 | 5.5.30.20 | 5.5.30.20 | Double Circulation Pump Cooling | 82 | mm
5.5.30.30 | 5.5.30.30 | 5.5.30.30 | Inline Pump Cooling | 82 | mm
5.5.30.40 | 5.5.30.40 | 5.5.30.40 | Double Inline Pump Cooling | 82 | mm
5.5.30.50 | 5.5.30.50 | 5.5.30.50 | Motor Pump Cooling | 82 | mm
5.5.30.70 | 5.5.30.70 | 5.5.30.70 | Motorised 2-way Valve/Butterfly Valve Cooling | 1 | pcs
5.5.30.71 | 5.5.30.71 | 5.5.30.71 | Motorised 3-way Valve/Butterfly Valve Cooling | 1 | pcs
5.5.30.81 | 5.5.30.81 | 5.5.30.81 | Tube Heat Exchanger Cooling | 10 | kW
5.5.30.85 | 5.5.30.85 | 5.5.30.85 | Buffer Vessel Ice Water | 55 | L
5.5.30.90 | 5.5.30.90 | 5.5.30.90 | Chilled Water Piping | 1 | m1
5.5.30.91 | 5.5.30.91 | 5.5.30.91 | Refrigerant Piping | 1 | m1
5.5.30.95 | 5.5.30.95 | 5.5.30.95 | Iced Water Collector | 70 | L
5.5.30.96 | 5.5.30.96 | 5.5.30.96 | Koelmachine (ijswater) - watergekoeld | 600 | kW
5.5.31.00 | 5.5.31.00 | 5.5.31.00 | Cooled Ceiling / Cooled Beam | 1 | m2
5.5.31.10 | 5.5.31.10 | 5.5.31.10 | Fan Coil Unit (2-pipes) Cooling | 1 | pcs
5.5.31.20 | 5.5.31.20 | 5.5.31.20 | Pressure Induction Unit (2-pipes) Cooling | 1 | pcs
5.6.05.01 | 5.6.05.01 | 5.6.05.01 | Kringsysteem Zonnepanelen (glycolmengsel) | 10 | m1
5.6.05.02 | 5.6.05.02 | 5.6.05.02 | Kringsysteem warmtewisselaars Zonnepanelen | 10 | m1
5.6.10.00 | 5.6.10.00 | 5.6.10.00 | Closed Expansion Vessel Heating | 25 | L
5.6.10.01 | 5.6.10.01 | 5.6.10.01 | Expansion Vessel with compressor Heating | 800 | L
5.6.10.05 | 5.6.10.05 | 5.6.10.05 | Pressure Steps Deaerator Heating | 8 | kW
5.6.10.10 | 5.6.10.10 | 5.6.10.10 | Circulation Pump Heating | 82 | mm
5.6.10.20 | 5.6.10.20 | 5.6.10.20 | Double Circulation Pump Heating | 82 | mm
5.6.10.30 | 5.6.10.30 | 5.6.10.30 | Inline Pump Heating | 82 | mm
5.6.10.40 | 5.6.10.40 | 5.6.10.40 | Double Inline Pump Heating | 82 | mm
5.6.10.50 | 5.6.10.50 | 5.6.10.50 | Motor Pump Heating | 82 | mm
5.6.10.81 | 5.6.10.81 | 5.6.10.81 | Central Heating Hot Water Collector | 100 | L
5.6.10.82 | 5.6.10.82 | 5.6.10.82 | Dirt Seperator | 1 | pcs
5.6.10.83 | 5.6.10.83 | 5.6.10.83 | Micro-bubble separator | 1 | pcs
5.6.10.84 | 5.6.10.84 | 5.6.10.84 | Automatic filling system heating water distribution | 1 | pcs
5.6.13.00 | 5.6.13.00 | 5.6.13.00 | Circulator Serving Floor Heating | 250 | W
5.6.13.01 | 5.6.13.01 | 5.6.13.01 | Floor Heating (Hot Water) | 250 | W
5.6.20.03 | 5.6.20.03 | 5.6.20.03 | Check valve | 1 | pcs
5.6.20.04 | 5.6.20.04 | 5.6.20.04 | Dubbeldienstkraan | 1 | pcs
5.6.20.10 | 5.6.20.10 | 5.6.20.10 | Condensate Pot | 25 | mm
5.6.20.20 | 5.6.20.20 | 5.6.20.20 | Condensate Pump (Ogden Pump) | 82 | mm
5.6.20.40 | 5.6.20.40 | 5.6.20.40 | Condensate Tank | 10 | L
5.6.20.45 | 5.6.20.45 | 5.6.20.45 | Drainage Tank | 10 | L
5.6.20.46 | 5.6.20.46 | 5.6.20.46 | Drainage point | 1 | pcs
5.6.32.00 | 5.6.32.00 | 5.6.32.00 | Fan Coil Unit (2-pipes) Heating | 1 | pcs
5.6.32.01 | 5.6.32.01 | 5.6.32.01 | Fan Coil Unit (3-pipes) | 1 | pcs
5.6.32.10 | 5.6.32.10 | 5.6.32.10 | Pressure Induction Unit (2-pipes) Heating | 2 | kW
5.6.32.11 | 5.6.32.11 | 5.6.32.11 | Pressure Induction Unit (3-pipes) | 2 | kW
5.6.32.12 | 5.6.32.12 | 5.6.32.12 | Pressure Induction Unit (4-pipes) | 2 | kW
5.7.11.01 | 5.7.11.01 | 5.7.11.01 | Smoke Vent (command panel) - Smoke and Heat Extraction System | 1 | pcs
5.7.11.02 | 5.7.11.02 | 5.7.11.02 | Window actuator - Smoke and Heat Extraction System | 1 | pcs
5.7.12.00 | 5.7.12.00 | 5.7.12.00 | Natural Ventilation (uncontrollable) | 1 | m2
5.7.12.10 | 5.7.12.10 | 5.7.12.10 | Natural Ventilation (Controllable) | 1 | m2
5.7.12.15 | 5.7.12.15 | 5.7.12.15 | Ventilation hood | 1 | pcs
5.7.21.11 | 5.7.21.11 | 5.7.21.11 | Duct Fan Axial >= 10.000m3/h | 1500 | m3/h
5.7.21.12 | 5.7.21.12 | 5.7.21.12 | Duct Fan Centrif. < 10.000m3/h | 1500 | m3/h
5.7.21.13 | 5.7.21.13 | 5.7.21.13 | Duct Fan Centrif. >= 10.000m3/h | 1500 | m3/h
5.7.21.15 | 5.7.21.15 | 5.7.21.15 | Axial Fan | 1500 | m3/h
5.7.21.20 | 5.7.21.20 | 5.7.21.20 | Smoker`s cabin | 1 | pcs
5.7.31.00 | 5.7.31.00 | 5.7.31.00 | Extraction Unit | 15000 | m3/h
5.7.31.21 | 5.7.31.21 | 5.7.31.21 | Booster - Smoke and Heat Extraction System | 1 | pcs
5.7.31.22 | 5.7.31.22 | 5.7.31.22 | Central mechanical extraction system | 1 | pcs
5.7.61.00 | 5.7.61.00 | 5.7.61.00 | Air Treatment Unit Component - Cabinet Air Cooler (Iced Water Circuit) | 1 | pcs
5.7.61.10 | 5.7.61.10 | 5.7.61.10 | Air Treatment Unit Component - Air Heater (Water) | 18 | kW
5.7.61.20 | 5.7.61.20 | 5.7.61.20 | Air Treatment Unit Component - Air Curtain (Water) | 1500 | m3/h
5.7.70.00 | 5.7.70.00 | 5.7.70.00 | Air Treatment Unit Component - Postheating Battery | 1 | pcs
5.7.70.01 | 5.7.70.01 | 5.7.70.01 | Air Treatment Unit Component - Postcooling Battery | 1 | pcs
5.7.70.11 | 5.7.70.11 | 5.7.70.11 | Air Treatment Unit Component - Ultrasonic Humidifier | 50 | kg/h
5.7.70.12 | 5.7.70.12 | 5.7.70.12 | Air Treatment Unit Component - Gasfired Steam Humidifier | 50 | kg/h
5.7.70.20 | 5.7.70.20 | 5.7.70.20 | Air Treatment Unit Component - VAV | 1500 | m3/h
5.7.70.21 | 5.7.70.21 | 5.7.70.21 | Air Treatment Unit Component - CAV | 1500 | m3/h
5.7.70.30 | 5.7.70.30 | 5.7.70.30 | Air Treatment Unit Component - Heat Recovery Wheel | 25000 | m3/h
5.7.70.31 | 5.7.70.31 | 5.7.70.31 | Air Treatment Unit Component - Cross-flow heat exchanger | 50 | kW
5.7.70.45 | 5.7.70.45 | 5.7.70.45 | Air Treatment Unit Component - Laminar Supply Air Plenum < 2500 m3/h (Absolute Filters) | 1 | pcs
5.7.70.46 | 5.7.70.46 | 5.7.70.46 | Air Treatment Unit Component - Laminar Supply Air Plenum 2.500 - 5.000 m3/h (Absolute Filters) | 1 | pcs
5.7.70.47 | 5.7.70.47 | 5.7.70.47 | Air Treatment Unit Component - Laminar Supply Air Plenum 5001 - 10.000 m3/h (Absolute Filters) | 1 | pcs
5.7.70.49 | 5.7.70.49 | 5.7.70.49 | Air Treatment Unit Component - Laminar Supply Air Plenum 20.001 - 40.000 m3/h (Absolute Filters) | 1 | pcs
5.7.70.51 | 5.7.70.51 | 5.7.70.51 | Air Treatment Unit Component - Filter Section | 15000 | m3/h
5.7.70.60 | 5.7.70.60 | 5.7.70.60 | Air Treatment Unit Component - Motorised Register | 1 | pcs
5.7.70.61 | 5.7.70.61 | 5.7.70.61 | Air Treatment Unit Component - Pulsion Grill (without filter) | 1 | pcs
5.7.70.64 | 5.7.70.64 | 5.7.70.64 | Air Treatment Unit Component - Extraction Grill (with filter) | 1 | pcs
5.7.70.80 | 5.7.70.80 | 5.7.70.80 | Air Treatment Unit Component - Frequency controller fan (pulsation) | 1 | pcs
5.7.71.00 | 5.7.71.00 | 5.7.71.00 | Air Treatment Unit Complete - (Filter Section/ 100% fresh Air) | 25000 | m3/h
5.7.71.01 | 5.7.71.01 | 5.7.71.01 | Air Treatment Unit Complete - (Coarse + Fine Filter/ 100% fresh Air) | 25000 | m3/h
5.7.71.02 | 5.7.71.02 | 5.7.71.02 | Air Treatment Unit Complete - (Filter Section/ Heat Recuperation) | 25000 | m3/h
5.7.71.03 | 5.7.71.03 | 5.7.71.03 | Air Treatment Unit Complete - (Coarse + Fine Filter/ Heat Recuperation) | 25000 | m3/h
5.7.71.10 | 5.7.71.10 | 5.7.71.10 | Air Treatment Unit Complete - (1 battery/Filter section/ 100% fresh Air) | 25000 | m3/h
5.7.71.11 | 5.7.71.11 | 5.7.71.11 | Air Treatment Unit Complete - (1 battery/Coarse + Fine Filter/ 100% fresh Air) | 25000 | m3/h
5.7.71.12 | 5.7.71.12 | 5.7.71.12 | Air Treatment Unit Complete - (1 battery/Filter Section/ Heat Recuperation) | 25000 | m3/h
5.7.71.13 | 5.7.71.13 | 5.7.71.13 | Air Treatment Unit Complete - (1 battery/Coarse + Fine Filter/ Heat Recuperation) | 25000 | m3/h
5.7.71.20 | 5.7.71.20 | 5.7.71.20 | Air Treatment Unit Complete - (2 batteries (+/-)/Filter section/ 100% fresh Air) | 25000 | m3/h
5.7.71.21 | 5.7.71.21 | 5.7.71.21 | Air Treatment Unit Complete - (2 batteries (+/-)/Coarse + Fine Filter/ 100% fresh Air) | 25000 | m3/h
5.7.71.22 | 5.7.71.22 | 5.7.71.22 | Air Treatment Unit Complete - (2 batteries (+/-)/Filter Section/ Heat Recuperation) | 25000 | m3/h
5.7.71.23 | 5.7.71.23 | 5.7.71.23 | Air Treatment Unit Complete - (2 batteries (+/-)/Coarse + Fine Filter/ Heat Recuperation) | 25000 | m3/h
5.7.71.30 | 5.7.71.30 | 5.7.71.30 | Air Treatment Unit Complete - (3 batteries (+/-/+)/Filter section/ 100% fresh Air) | 25000 | m3/h
5.7.71.31 | 5.7.71.31 | 5.7.71.31 | Air Treatment Unit Complete - (3 batteries (+/-/+)/Coarse + Fine Filter/ 100% fresh Air) | 25000 | m3/h
5.7.71.32 | 5.7.71.32 | 5.7.71.32 | Air Treatment Unit Complete - (3 batteries (+/-/+)/Filter Section/ Heat Recuperation) | 25000 | m3/h
5.7.71.33 | 5.7.71.33 | 5.7.71.33 | Air Treatment Unit Complete - (3 batteries (+/-/+)/Coarse + Fine Filter/ Heat Recuperation) | 25000 | m3/h
5.7.71.34 | 5.7.71.34 | 5.7.71.34 | Air Treatment Unit Complete - (3 batteries (+/-/+)/Humidification/Filter section/ 100% fresh Air) | 25000 | m3/h
5.7.71.35 | 5.7.71.35 | 5.7.71.35 | Air Treatment Unit Complete - (3 batteries (+/-/+)/Humidification/Coarse + Fine Filter/ 100% fresh Air) | 25000 | m3/h
5.7.71.37 | 5.7.71.37 | 5.7.71.37 | Air Treatment Unit Complete - (3 batteries (+/-/+)/Humidification/Coarse + Fine Filter/ Heat Recuperation) | 25000 | m3/h
5.8.11.00 | 5.8.11.00 | 5.8.11.00 | Thermostat | 1 | pcs
5.8.11.10 | 5.8.11.10 | 5.8.11.10 | Control Panel | 10 | # of Circuits
5.8.21.00 | 5.8.21.00 | 5.8.21.00 | Thermical Energy Meter | 1 | pcs
5.8.21.10 | 5.8.21.10 | 5.8.21.10 | Gas Meter | 10 | m3/h
5.8.21.12 | 5.8.21.12 | 5.8.21.12 | Steam Meter | 10 | m3/h
5.8.21.20 | 5.8.21.20 | 5.8.21.20 | Water Meter | 10 | m3/h
5.8.21.30 | 5.8.21.30 | 5.8.21.30 | Electricity Meter | 10 | m3/h
5.8.21.40 | 5.8.21.40 | 5.8.21.40 | Compressed Air Meter | 10 | m3/h
5.8.21.41 | 5.8.21.41 | 5.8.21.41 | Pressure Meter | 1 | pcs
5.8.21.42 | 5.8.21.42 | 5.8.21.42 | Thermometer | 1 | pcs
6.1.11.01 | 6.1.11.01 | 6.1.11.01 | Battery String (emergency back up) | 1 | pcs
6.1.11.02 | 6.1.11.02 | 6.1.11.02 | Static Switch => emergency net | 1 | pcs
6.1.11.03 | 6.1.11.03 | 6.1.11.03 | Battery 12V | 1 | pcs
6.1.11.05 | 6.1.11.05 | 6.1.11.05 | Evacuation system - Battery set (public address) | 1 | pcs
6.1.11.15 | 6.1.11.15 | 6.1.11.15 | Fuel Tank (Underground) | 500 | L
6.1.11.17 | 6.1.11.17 | 6.1.11.17 | Transfer Pump Fuel (Emergency) | 82 | mm
6.1.21.00 | 6.1.21.00 | 6.1.21.00 | Earthing Pin | 1 | pcs
6.1.21.01 | 6.1.21.01 | 6.1.21.01 | Earthing point | 1 | pcs
6.1.21.02 | 6.1.21.02 | 6.1.21.02 | Earthing mat | 1 | pcs
6.1.21.10 | 6.1.21.10 | 6.1.21.10 | Earthing Switch | 1 | pcs
6.1.41.01 | 6.1.41.01 | 6.1.41.01 | Vermogensschakelaar hoogspanning (6140) | 100 | kVA
6.1.41.20 | 6.1.41.20 | 6.1.41.20 | Safety Utilities (Bench, Gloves, stick, ...) | 1 | pcs
6.1.41.21 | 6.1.41.21 | 6.1.41.21 | High voltage arrival tension cabinet | 1 | pcs
6.1.41.25 | 6.1.41.25 | 6.1.41.25 | High voltage counting cabinet | 1 | pcs
6.1.51.00 | 6.1.51.00 | 6.1.51.00 | Main Distribution Board | 2 | # of distributions
6.1.51.10 | 6.1.51.10 | 6.1.51.10 | Distribution Board | 10 | # of distributions
6.1.61.00 | 6.1.61.00 | 6.1.61.00 | 24V / 48V Energy Station | 1 | pcs
6.1.61.01 | 6.1.61.01 | 6.1.61.01 | Battery String | 1 | pcs
6.1.61.10 | 6.1.61.10 | 6.1.61.10 | Charger and Battery for Electrical Appliances (cars) | 1 | pcs
6.1.61.11 | 6.1.61.11 | 6.1.61.11 | Charging post (bicycles, cars) | 1 | pcs
6.1.61.31 | 6.1.61.31 | 6.1.61.31 | Inverter - wind turbine | 1000 | kW
6.1.61.41 | 6.1.61.41 | 6.1.61.41 | Low Voltage Transformator | 10 | kVA
6.1.61.43 | 6.1.61.43 | 6.1.61.43 | Low Voltage Switch Gear | 2 | kVA
6.1.61.45 | 6.1.61.45 | 6.1.61.45 | Low voltage room | 16 | m2
6.1.71.00 | 6.1.71.00 | 6.1.71.00 | Lightning Protection | 1 | pcs
6.1.71.01 | 6.1.71.01 | 6.1.71.01 | Lightning Protection Earthing Network | 1 | pcs
6.1.71.02 | 6.1.71.02 | 6.1.71.02 | Lightning Protection Earthing Pin | 1 | pcs
6.2.41.01 | 6.2.41.01 | 6.2.41.01 | CEE Power Outlet | 1 | pcs
6.2.41.10 | 6.2.41.10 | 6.2.41.10 | Electrical switchboard cabinet (Low Voltage) | 1 | pcs
6.3.40.00 | 6.3.40.00 | 6.3.40.00 | Switch | 1 | pcs
6.3.40.01 | 6.3.40.01 | 6.3.40.01 | Key Switch | 1 | pcs
6.3.40.20 | 6.3.40.20 | 6.3.40.20 | Movement Switch | 1 | # of switches
6.3.40.21 | 6.3.40.21 | 6.3.40.21 | Presence Switch | 1 | # of switches
6.3.40.22 | 6.3.40.22 | 6.3.40.22 | Twilight Switch | 1 | # of switches
6.3.40.30 | 6.3.40.30 | 6.3.40.30 | Dimmer | 1 | pcs
6.3.41.02 | 6.3.41.02 | 6.3.41.02 | TL-TL HF Appliance | 36 | W
6.3.41.03 | 6.3.41.03 | 6.3.41.03 | TL-Circular TL | 36 | W
6.3.41.10 | 6.3.41.10 | 6.3.41.10 | CTL Appliance (E14-E27) | 4 | W
6.3.41.11 | 6.3.41.11 | 6.3.41.11 | CTL Appliance (2-pins) | 4 | W
6.3.41.12 | 6.3.41.12 | 6.3.41.12 | CTL Appliance (4-pins) | 4 | W
6.3.41.20 | 6.3.41.20 | 6.3.41.20 | Discharge Appliance-SON | 36 | W
6.3.41.21 | 6.3.41.21 | 6.3.41.21 | Discharge Appliance-HPL | 36 | W
6.3.41.22 | 6.3.41.22 | 6.3.41.22 | Discharge Appliance-HPI | 36 | W
6.3.41.23 | 6.3.41.23 | 6.3.41.23 | Discharge Appliance-SOX | 36 | W
6.3.41.24 | 6.3.41.24 | 6.3.41.24 | Discharge Appliance-CDM | 36 | W
6.3.41.25 | 6.3.41.25 | 6.3.41.25 | Discharge Appliance-MHN | 36 | W
6.3.41.40 | 6.3.41.40 | 6.3.41.40 | LED-Tube Lamp (T5 - 230V) | 4 | W
6.3.41.41 | 6.3.41.41 | 6.3.41.41 | LED-Tube Lamp (T8 - 230V) | 4 | W
6.3.41.42 | 6.3.41.42 | 6.3.41.42 | LED-Lamp/spot (E14/E27 - 230V) | 4 | W
6.3.41.43 | 6.3.41.43 | 6.3.41.43 | LED-Spot (G9 - 230V) | 4 | W
6.3.41.44 | 6.3.41.44 | 6.3.41.44 | LED-Spot (GU10 - 230V) | 4 | W
6.3.41.45 | 6.3.41.45 | 6.3.41.45 | LED-Spot (AR111 - 230V) | 4 | W
6.3.41.46 | 6.3.41.46 | 6.3.41.46 | LED-Spot (GX53 - 230V) | 4 | W
6.3.41.47 | 6.3.41.47 | 6.3.41.47 | LED Lighting strip | 10 | W
6.3.44.10 | 6.3.44.10 | 6.3.44.10 | LED-Spot (MR11/MR16 - 12V) | 1 | W
6.3.44.11 | 6.3.44.11 | 6.3.44.11 | LED-Spot (AR111 - 12V) | 1 | W
6.3.54.00 | 6.3.54.00 | 6.3.54.00 | Central Emergency Lighting (24V) | 1 | pcs
6.3.75.00 | 6.3.75.00 | 6.3.75.00 | Neon Lighting | 1 | pcs
6.3.75.01 | 6.3.75.01 | 6.3.75.01 | Transformer for Neon Lighting | 1 | pcs
6.4.11.00 | 6.4.11.00 | 6.4.11.00 | Stop Light (Red) | 1 | pcs
6.4.11.01 | 6.4.11.01 | 6.4.11.01 | Stop Light (Red, Green) | 1 | pcs
6.4.11.02 | 6.4.11.02 | 6.4.11.02 | Stop Light (Red, Orange, Green) | 1 | pcs
6.4.11.10 | 6.4.11.10 | 6.4.11.10 | Parking Management System - Central | 1 | pcs
6.4.11.11 | 6.4.11.11 | 6.4.11.11 | Parking Management System - Monitor | 1 | pcs
6.4.11.13 | 6.4.11.13 | 6.4.11.13 | Parking Management System - Presence sensor | 1 | pcs
6.4.11.14 | 6.4.11.14 | 6.4.11.14 | Parking Management System - Quantity Information Display | 1 | pcs
6.4.11.15 | 6.4.11.15 | 6.4.11.15 | Parking Management System - Totem (Count Registration) | 1 | pcs
6.4.12.00 | 6.4.12.00 | 6.4.12.00 | Persons Call System | 1 | pcs
6.4.12.10 | 6.4.12.10 | 6.4.12.10 | Intervention Call: Alarm light (flash light) | 1 | pcs
6.4.12.11 | 6.4.12.11 | 6.4.12.11 | Intervention Call: Acoustic Alarm | 1 | pcs
6.4.12.12 | 6.4.12.12 | 6.4.12.12 | Intervention Call: Speaker | 1 | pcs
6.4.12.13 | 6.4.12.13 | 6.4.12.13 | Intervention Call: Complete system | 1 | pcs
6.4.13.00 | 6.4.13.00 | 6.4.13.00 | Work Time Registration | 1 | pcs
6.4.13.10 | 6.4.13.10 | 6.4.13.10 | Mother Clock | 1 | pcs
6.4.13.11 | 6.4.13.11 | 6.4.13.11 | Clock | 1 | pcs
6.4.14.00 | 6.4.14.00 | 6.4.14.00 | Presence and Occupied Signalisation | 1 | pcs
6.4.21.00 | 6.4.21.00 | 6.4.21.00 | Telephone | 1 | pcs
6.4.21.01 | 6.4.21.01 | 6.4.21.01 | Telephone connection | 10 | m1
6.4.22.00 | 6.4.22.00 | 6.4.22.00 | Intercom | 1 | pcs
6.4.24.00 | 6.4.24.00 | 6.4.24.00 | Audio component: Amplifier | 1 | pcs
6.4.24.01 | 6.4.24.01 | 6.4.24.01 | Audio component: Tuner | 1 | pcs
6.4.24.02 | 6.4.24.02 | 6.4.24.02 | Audio component: CD-Player | 1 | pcs
6.4.24.03 | 6.4.24.03 | 6.4.24.03 | Audio component: Microphone | 1 | pcs
6.4.24.04 | 6.4.24.04 | 6.4.24.04 | Audio component: Speaker | 1 | pcs
6.4.24.05 | 6.4.24.05 | 6.4.24.05 | Audio component: Control panel (micro, music, ...) | 1 | pcs
6.4.24.06 | 6.4.24.06 | 6.4.24.06 | Audio component: Connection point Microphone | 1 | pcs
6.4.31.00 | 6.4.31.00 | 6.4.31.00 | Television | 1 | pcs
6.4.31.01 | 6.4.31.01 | 6.4.31.01 | Television connection (Coax, ...) | 10 | m1
6.4.33.00 | 6.4.33.00 | 6.4.33.00 | Beamer | 1 | pcs
6.4.33.01 | 6.4.33.01 | 6.4.33.01 | Automatic Projection Screen | 1 | pcs
6.4.33.10 | 6.4.33.10 | 6.4.33.10 | Information Screen | 1 | pcs
6.4.42.00 | 6.4.42.00 | 6.4.42.00 | Data Connection (UTP, FTP) | 1 | pcs
6.4.42.05 | 6.4.42.05 | 6.4.42.05 | Server and Data rack | 1 | pcs
6.4.52.01 | 6.4.52.01 | 6.4.52.01 | Wifi Installation - Amplifier | 1 | pcs
6.4.52.02 | 6.4.52.02 | 6.4.52.02 | Wifi Installation - patchpanel | 1 | pcs
6.4.52.10 | 6.4.52.10 | 6.4.52.10 | ASTRID Network - Beacon (Central) | 1 | pcs
6.4.52.11 | 6.4.52.11 | 6.4.52.11 | ASTRID Network - Amplifier | 1 | pcs
6.4.52.12 | 6.4.52.12 | 6.4.52.12 | ASTRID Network - External antenna | 1 | pcs
6.4.52.13 | 6.4.52.13 | 6.4.52.13 | ASTRID Network - Internal antenna | 1 | pcs
6.4.60.10 | 6.4.60.10 | 6.4.60.10 | Satellite TV - Satellite dish | 1 | pcs
6.4.60.11 | 6.4.60.11 | 6.4.60.11 | Satellite TV - Multiswitch | 1 | pcs
6.5.10.01 | 6.5.10.01 | 6.5.10.01 | Evacuation System | 1 | pcs
6.5.10.02 | 6.5.10.02 | 6.5.10.02 | Evacuation Panel | 20 | # of Circuits
6.5.10.03 | 6.5.10.03 | 6.5.10.03 | Disabled call module | 1 | # of devices
6.5.11.02 | 6.5.11.02 | 6.5.11.02 | Repetition Board | 1 | pcs
6.5.11.03 | 6.5.11.03 | 6.5.11.03 | Synoptic fire alarm panel | 1 | # of devices
6.5.11.06 | 6.5.11.06 | 6.5.11.06 | Siren / Flash | 1 | pcs
6.5.11.07 | 6.5.11.07 | 6.5.11.07 | Fire Notifier | 1 | pcs
6.5.11.09 | 6.5.11.09 | 6.5.11.09 | Aspiration detector | 1 | pcs
6.5.11.10 | 6.5.11.10 | 6.5.11.10 | Smoke Detection | 1 | # of devices
6.5.11.11 | 6.5.11.11 | 6.5.11.11 | PIR detector | 1 | pcs
6.5.11.20 | 6.5.11.20 | 6.5.11.20 | I/O module Fire Detection system | 1 | pcs
6.5.12.00 | 6.5.12.00 | 6.5.12.00 | Fire door RF30 (Steel) | 2 | m2
6.5.12.01 | 6.5.12.01 | 6.5.12.01 | Magnetic Contact | 1 | pcs
6.5.12.02 | 6.5.12.02 | 6.5.12.02 | Fire door RF60 (Steel) | 2 | m2
6.5.12.03 | 6.5.12.03 | 6.5.12.03 | Fire door RF30 (Wood) | 2 | m2
6.5.12.04 | 6.5.12.04 | 6.5.12.04 | Fire door RF60 (Wood) | 2 | m2
6.5.12.06 | 6.5.12.06 | 6.5.12.06 | Fire door RF30 (PVC) | 2 | m2
6.5.12.07 | 6.5.12.07 | 6.5.12.07 | Fire door RF60 (PVC) | 2 | m2
6.5.12.08 | 6.5.12.08 | 6.5.12.08 | Fire door RF60 (Aluminium) | 2 | m2
6.5.12.09 | 6.5.12.09 | 6.5.12.09 | Fire door RF30 (Aluminium) | 2 | m2
6.5.12.20 | 6.5.12.20 | 6.5.12.20 | Fire-resistant Passages | 1 | pcs
6.5.12.40 | 6.5.12.40 | 6.5.12.40 | Push button door locking device (wired) | 1 | # of devices
6.5.13.28 | 6.5.13.28 | 6.5.13.28 | Complete Sprinkler system (wet; fully assembled) | 100 | L
6.5.13.29 | 6.5.13.29 | 6.5.13.29 | Complete Sprinkler system (dry; fully assembled) | 100 | L
6.5.13.31 | 6.5.13.31 | 6.5.13.31 | Indoor hydrant | 1 | pcs
6.5.13.33 | 6.5.13.33 | 6.5.13.33 | Sprinkler Component: Alarm Bell | 1 | pcs
6.5.13.40 | 6.5.13.40 | 6.5.13.40 | Dry fire extinguishing pipe | 10 | m1
6.5.13.51 | 6.5.13.51 | 6.5.13.51 | First Aid kit | 1 | pcs
6.5.13.90 | 6.5.13.90 | 6.5.13.90 | Air ducts fire ventilation facility | 1 | m1
6.5.21.02 | 6.5.21.02 | 6.5.21.02 | Burglar Detection - Door/Window Contact | 1 | pcs
6.5.21.11 | 6.5.21.11 | 6.5.21.11 | Security - Agression-alarm - Central | 1 | pcs
6.5.21.12 | 6.5.21.12 | 6.5.21.12 | Security - Agression-alarm - Hold up button / Panic button | 1 | pcs
6.5.22.02 | 6.5.22.02 | 6.5.22.02 | Access Control - Lock | 1 | pcs
6.5.31.01 | 6.5.31.01 | 6.5.31.01 | Manual Sun Screen | 2 | m2
6.5.32.00 | 6.5.32.00 | 6.5.32.00 | Metal Detection | 1 | pcs
6.5.35.02 | 6.5.35.02 | 6.5.35.02 | Gas Detection (CO2) | 1 | # of detectors
6.5.39.00 | 6.5.39.00 | 6.5.39.00 | Perimeter Security | 1 | pcs
6.6.34.00 | 6.6.34.00 | 6.6.34.00 | Conveyor Belt | 5 | m1
6.6.36.00 | 6.6.36.00 | 6.6.36.00 | Overhead Crane | 500 | Allowed mass (kg)
6.6.42.00 | 6.6.42.00 | 6.6.42.00 | Rail Container - Rails | 5 | m1
6.6.42.01 | 6.6.42.01 | 6.6.42.01 | Rail Container - Container | 1 | pcs
6.7.14.01 | 6.7.14.01 | 6.7.14.01 | Screen | 1 | pcs
6.7.14.02 | 6.7.14.02 | 6.7.14.02 | Keyboard | 1 | pcs
6.7.14.03 | 6.7.14.03 | 6.7.14.03 | Mouse | 1 | pcs
6.7.14.10 | 6.7.14.10 | 6.7.14.10 | Sonde | 1 | pcs
6.7.24.00 | 6.7.24.00 | 6.7.24.00 | Automatic Control (DDC) Primary | 1 | pcs
6.7.24.11 | 6.7.24.11 | 6.7.24.11 | Network Engines (NAE/NCE) | 1 | pcs
6.7.24.12 | 6.7.24.12 | 6.7.24.12 | Field Equipment controllers | 1 | pcs
6.7.24.13 | 6.7.24.13 | 6.7.24.13 | Input/output modules | 1 | pcs
6.7.31.00 | 6.7.31.00 | 6.7.31.00 | Alarm Transmitter | 1 | pcs
6.7.31.10 | 6.7.31.10 | 6.7.31.10 | Modem | 1 | pcs
7.2.11.00 | 7.2.11.00 | 7.2.11.00 | Locker | 1 | pcs
7.2.12.00 | 7.2.12.00 | 7.2.12.00 | Motorised Sun Screen (indoors) | 2 | m2
7.2.12.01 | 7.2.12.01 | 7.2.12.01 | Manual Sun Screen (indoors) - Screen | 2 | m2
7.2.12.10 | 7.2.12.10 | 7.2.12.10 | Manual Sun Screen (indoors) - Blinds | 2 | m2
7.2.21.00 | 7.2.21.00 | 7.2.21.00 | Grinding poles (fire brigade) | 1 | pcs
7.2.22.00 | 7.2.22.00 | 7.2.22.00 | Car wash Facilities | 1 | pcs
7.2.22.10 | 7.2.22.10 | 7.2.22.10 | Laundry, Dry-cleaning, Ironing Facilities | 1 | pcs
7.2.22.15 | 7.2.22.15 | 7.2.22.15 | Hose Washer Installation | 1 | pcs
7.3.11.00 | 7.3.11.00 | 7.3.11.00 | Kitchen Counter (Domestic) | 1 | pcs
7.3.11.01 | 7.3.11.01 | 7.3.11.01 | Kitchen Cupboard (Domestic) | 1 | pcs
7.3.22.40 | 7.3.22.40 | 7.3.22.40 | Preparation: Mixer | 1 | pcs
7.3.22.41 | 7.3.22.41 | 7.3.22.41 | Preparation: Whipper | 1 | pcs
7.3.22.42 | 7.3.22.42 | 7.3.22.42 | Preparation: Salad Swayer | 1 | pcs
7.3.22.43 | 7.3.22.43 | 7.3.22.43 | Preparation: Peeler | 1 | pcs
7.3.22.44 | 7.3.22.44 | 7.3.22.44 | Preparation: Cutting Machine | 1 | pcs
7.3.22.45 | 7.3.22.45 | 7.3.22.45 | Preparation: Scale | 1 | pcs
7.3.22.50 | 7.3.22.50 | 7.3.22.50 | Dishers: Kitchen Sorting unit | 1 | pcs
7.3.22.51 | 7.3.22.51 | 7.3.22.51 | Dishers: Kitchen turning bend unit | 1 | pcs
7.3.22.52 | 7.3.22.52 | 7.3.22.52 | Dishers: Kitchen Boiling kettle | 1 | pcs
7.3.22.53 | 7.3.22.53 | 7.3.22.53 | Dishers: Kitchen Drying tunnel | 1 | pcs
7.3.22.54 | 7.3.22.54 | 7.3.22.54 | Dishers: Kitchen Basket stacker | 1 | pcs
7.3.22.55 | 7.3.22.55 | 7.3.22.55 | Dishers: Kitchen Dish stacker | 1 | pcs
7.3.22.56 | 7.3.22.56 | 7.3.22.56 | Dishers: Kitchen Pan washer | 1 | pcs
7.3.22.57 | 7.3.22.57 | 7.3.22.57 | Dishers: Kitchen Cup warmer | 1 | pcs
7.3.22.58 | 7.3.22.58 | 7.3.22.58 | Dishers: Kitchen Hot display | 1 | pcs
7.3.22.59 | 7.3.22.59 | 7.3.22.59 | Dishers: Kitchen Refrigerated workbench | 1 | pcs
7.3.32.01 | 7.3.32.01 | 7.3.32.01 | Dishes: Trays dishWasher | 1 | pcs
7.4.11.10 | 7.4.11.10 | 7.4.11.10 | Wash Basin, manual taps | 1 | pcs
7.4.11.11 | 7.4.11.11 | 7.4.11.11 | Wash Basin, automatic taps | 1 | pcs
7.4.11.13 | 7.4.11.13 | 7.4.11.13 | Kitchenette | 1 | pcs
7.4.11.15 | 7.4.11.15 | 7.4.11.15 | Washing table (kitchen) | 1 | pcs
7.4.11.17 | 7.4.11.17 | 7.4.11.17 | Water Tap - frost free | 1 | pcs
7.4.11.18 | 7.4.11.18 | 7.4.11.18 | Syphon | 1 | pcs
7.4.11.22 | 7.4.11.22 | 7.4.11.22 | Fonteintje /wasbakje Toilet (WC) | 1 | pcs
7.4.11.30 | 7.4.11.30 | 7.4.11.30 | Hair Dryer | 1 | pcs
7.4.11.31 | 7.4.11.31 | 7.4.11.31 | Hand Dryer | 1 | pcs
7.4.12.00 | 7.4.12.00 | 7.4.12.00 | Disabled WC / Toilet (MIVA) | 1 | pcs
7.4.12.16 | 7.4.12.16 | 7.4.12.16 | Water Tap (without seal) | 1 | pcs
7.4.12.21 | 7.4.12.21 | 7.4.12.21 | High / Low Bath | 1 | pcs
7.4.13.00 | 7.4.13.00 | 7.4.13.00 | Bathroom furniture (Domestic) | 1 | pcs
7.5.13.10 | 7.5.13.10 | 7.5.13.10 | Lifeline | 10 | m1
7.5.13.11 | 7.5.13.11 | 7.5.13.11 | Set of Lifeline Anchor Points | 1 | # of Anchor points
7.5.13.15 | 7.5.13.15 | 7.5.13.15 | Anchor Point | 1 | pcs
7.5.23.00 | 7.5.23.00 | 7.5.23.00 | Cleaning Cradle | 800 | kg
7.5.23.01 | 7.5.23.01 | 7.5.23.01 | Roof Rails | 5 | m1
7.5.23.02 | 7.5.23.02 | 7.5.23.02 | Roof Wagon | 1 | pcs
7.5.23.05 | 7.5.23.05 | 7.5.23.05 | facade maintenance facilities | 1 | pcs
7.6.21.01 | 7.6.21.01 | 7.6.21.01 | Gas Station | 1 | pcs
7.6.21.02 | 7.6.21.02 | 7.6.21.02 | Fuel Tank (vehicle) | 250 | L
7.6.21.05 | 7.6.21.05 | 7.6.21.05 | Tank | 250 | L
8.5.22.00 | 8.5.22.00 | 8.5.22.00 | Waste Press | 1 | pcs
9.0.21.00 | 9.0.21.00 | 9.0.21.00 | Bicycle Shelter | 1 | pcs
9.0.21.10 | 9.0.21.10 | 9.0.21.10 | Mast (pyramid) | 5 | m1
9.0.21.11 | 9.0.21.11 | 9.0.21.11 | Mast (rigged) | 5 | m1
9.0.34.20 | 9.0.34.20 | 9.0.34.20 | Manual rotary drum | 1 | pcs
9.0.34.21 | 9.0.34.21 | 9.0.34.21 | Automatic rotary drum | 1 | pcs
9.0.34.30 | 9.0.34.30 | 9.0.34.30 | Manual Revolving Gate | 1 | pcs
9.0.34.31 | 9.0.34.31 | 9.0.34.31 | Automatic Revolving Gate | 1 | pcs
9.0.41.00 | 9.0.41.00 | 9.0.41.00 | Roads | 10 | m1
9.0.41.01 | 9.0.41.01 | 9.0.41.01 | Bicycle Roads | 10 | m1
9.0.41.02 | 9.0.41.02 | 9.0.41.02 | Pavements | 20 | m2
9.0.41.05 | 9.0.41.05 | 9.0.41.05 | Road lighting | 1 | pcs
9.0.41.10 | 9.0.41.10 | 9.0.41.10 | Terrain lighting | 1 | pcs
9.0.41.15 | 9.0.41.15 | 9.0.41.15 | Parking Spaces - External | 500 | m2
9.0.41.20 | 9.0.41.20 | 9.0.41.20 | Outdoors | 100 | m2
9.0.42.00 | 9.0.42.00 | 9.0.42.00 | Lawn | 100 | m2
9.0.42.01 | 9.0.42.01 | 9.0.42.01 | Flower Bed | 50 | m2
9.0.42.02 | 9.0.42.02 | 9.0.42.02 | Shrubs | 1 | m2
9.0.42.03 | 9.0.42.03 | 9.0.42.03 | Trees | 1 | pcs
9.0.52.00 | 9.0.52.00 | 9.0.52.00 | Sewer Pipe | 1 | m1
9.0.52.01 | 9.0.52.01 | 9.0.52.01 | Sewerage Pit | 1 | pcs
9.0.52.02 | 9.0.52.02 | 9.0.52.02 | Gutter | 1 | m1
9.0.53.00 | 9.0.53.00 | 9.0.53.00 | Pond | 100 | m2
9.0.53.01 | 9.0.53.01 | 9.0.53.01 | Storm Basin | 1 | pcs
9.0.53.05 | 9.0.53.05 | 9.0.53.05 | Water Lot | 1 | pcs
9.0.65.00 | 9.0.65.00 | 9.0.65.00 | External Hydrant (site) | 1 | # of Hydrants
9.0.65.10 | 9.0.65.10 | 9.0.65.10 | Manual Barrier | 1 | pcs
9.0.65.12 | 9.0.65.12 | 9.0.65.12 | Road Blocker | 1 | pcs
9.0.65.13 | 9.0.65.13 | 9.0.65.13 | Retractable Bollard | 1 | pcs
9.0.71.00 | 9.0.71.00 | 9.0.71.00 | Outdoor bench | 1 | pcs
9.0.71.01 | 9.0.71.01 | 9.0.71.01 | Letter box | 1 | pcs
9.0.71.02 | 9.0.71.02 | 9.0.71.02 | Key safe | 1 | pcs
9.0.74.00 | 9.0.74.00 | 9.0.74.00 | Flag Pole | 2 | m1
9.0.82.00 | 9.0.82.00 | 9.0.82.00 | Football Field | 7500 | m2
9.0.82.01 | 9.0.82.01 | 9.0.82.01 | Tennis Court | 600 | m2
9.0.82.02 | 9.0.82.02 | 9.0.82.02 | Athletics Path | 400 | m1
9.0.82.03 | 9.0.82.03 | 9.0.82.03 | Basketball Court | 650 | m2
9.0.82.04 | 9.0.82.04 | 9.0.82.04 | Sport Court | 100 | m2
9.0.82.10 | 9.0.82.10 | 9.0.82.10 | Salt Silo | 5 | m3